## WindTurbineConfiguration
Baseline 20 MW
Class and Category | IEC Class 1C
Rotor Rotation | Clockwise rotation
Rotor Orientation | Upwind
Number of Blades | 3
Control | Variable speed collective pitch
Drivetrain | Single Stage
Rated Mechanical Power | 21.2766 | [MW]
Rotor Diameter | 252.2 | [m]
Hub Height | 167.93 | [m]
Rotor Cone Angle | 2.5 | [deg]
Nacelle Uptilt Angle | 5 | [deg]
Rotor Overhang | 10.04 | [m]
Length Blade Root Flange | 3.96 | [m]
Hub Mass | 278470 | [kg]
Nacelle Mass | 1098270 | [kg]
Generator Mass | 0 | [kg]
Blade Mass | 113505.6764 | [kg]
Tower Mass | 630 | [tons]
Blade Cost | 690531.2923 | [$]
Tower Cost | 2070999 | [$]
Mechanical AEP static | 97510.2331 | [MWh]
Electrical AEP static | 97510.2331 | [MWh]
Mechanical AEP turbulent | 89802.9162 | [MWh]
Electrical AEP turbulent | 89802.9162 | [MWh]
CoE | 75 | [$/MWh]
Version | Revisions | Date | Author | Institution | Comments
1 | 0 | 2019-02-19 | L. Sartori, F. Bellini, A. Croce | PoliMI | Baseline version with DTU controller.

## WTControl
Wind Turbine Control Data
Cp Rated | 0.45018 | [-] |  |  | CTRL | 100
Pitch Rated | 0.2179 | [deg]
TSR Rated | 7.7314 | [-]
Omega Rated | 6.768 | [rpm]
Torque Rated | 30.0203 | [MNm] |  | 44.123 | Max torque
Max Tip Speed | 90 | [m/s]
Cut In Wind Speed | 4 | [m/s]
Cut Out Wind Speed | 25 | [m/s]
Wind Speed Rated | 11.5596 | [m/s]
Min Rotor Speed | 1.7565 | [rpm]
Max Rotor Speed | 7.4448 | [rpm]
Sample Time Controller | 0.02 | [s]
Look Up Table WT States | [6 empty] | Turbulent Power Curve
Wind Speed | Cp | Pitch Angle | TSR | Omega | Torque | Power | Wind Speed | Mech. Power | Electr. Power | Mech. Power Min | Electr. Power Min | Mech. Power Max | Electr. Power Max | Mech. Power Std | Electr. Power Std
[m/s] | [-] | [deg] | [-] | [rpm] | [MNm] | [MW] | [m/s] | [MW] | [MW] | [MW] | [MW] | [MW] | [MW] | [MW] | [MW]
3 | 0.45018 | 0.2179 | 7.7314 | 1.7565 | 2.022 | 0.37191 | 4 | 0.35673 | 0.33533 | -0.045125 | -0.042417 | 1.2053 | 1.133 | 0.30207 | 0.28395
3.1 | 0.45018 | 0.2179 | 7.7314 | 1.815 | 2.159 | 0.41035 | 5 | 1.1378 | 1.0696 | -0.0081452 | -0.0076564 | 2.3457 | 2.205 | 0.54632 | 0.51354
3.2 | 0.45018 | 0.2179 | 7.7314 | 1.8736 | 2.3005 | 0.45136 | 7 | 4.2897 | 4.0324 | 1.6918 | 1.5903 | 7.9047 | 7.4304 | 1.6085 | 1.512
3.3 | 0.45018 | 0.2179 | 7.7314 | 1.9321 | 2.4466 | 0.49501 | 9 | 8.8655 | 8.3336 | 5.781 | 5.4341 | 11.684 | 10.983 | 1.8337 | 1.7237
3.4 | 0.45018 | 0.2179 | 7.7314 | 1.9906 | 2.5971 | 0.54139 | 11 | 15.936 | 14.9798 | 11.2742 | 10.5977 | 23.8296 | 22.3998 | 3.704 | 3.4817
3.5 | 0.45018 | 0.2179 | 7.7314 | 2.0492 | 2.7521 | 0.59058 | 13 | 21.0154 | 19.7545 | 15.9897 | 15.0303 | 22.9522 | 21.575 | 1.1194 | 1.0522
3.6 | 0.45018 | 0.2179 | 7.7314 | 2.1077 | 2.9116 | 0.64266 | 15 | 21.2606 | 19.985 | 19.3334 | 18.1734 | 24.5451 | 23.0724 | 0.87739 | 0.82474
3.7 | 0.45018 | 0.2179 | 7.7314 | 2.1663 | 3.0756 | 0.69772 | 17 | 21.2541 | 19.9789 | 18.9729 | 17.8346 | 24.4978 | 23.028 | 0.78906 | 0.74172
3.8 | 0.45018 | 0.2179 | 7.7314 | 2.2248 | 3.2441 | 0.75583 | 19 | 21.2579 | 19.9824 | 19.3522 | 18.191 | 23.4045 | 22.0003 | 0.70655 | 0.66416
3.9 | 0.45018 | 0.2179 | 7.7314 | 2.2834 | 3.4171 | 0.81708 | 21 | 21.4342 | 20.1481 | 19.253 | 18.0978 | 24.2279 | 22.7743 | 0.82795 | 0.77827
4 | 0.45018 | 0.2179 | 7.7314 | 2.3419 | 3.5946 | 0.88156 | 23 | 21.2793 | 20.0025 | 19.535 | 18.3629 | 23.3641 | 21.9622 | 0.67472 | 0.63424
4.1 | 0.45018 | 0.2179 | 7.7314 | 2.4005 | 3.7766 | 0.94935 | 25 | 21.4422 | 20.1557 | 19.2815 | 18.1246 | 24.319 | 22.8599 | 0.81315 | 0.76436
4.2 | 0.45018 | 0.2179 | 7.7314 | 2.459 | 3.963 | 1.0205
4.3 | 0.45018 | 0.2179 | 7.7314 | 2.5176 | 4.154 | 1.0952
4.4 | 0.45018 | 0.2179 | 7.7314 | 2.5761 | 4.3494 | 1.1734
4.5 | 0.45018 | 0.2179 | 7.7314 | 2.6347 | 4.5494 | 1.2552
4.6 | 0.45018 | 0.2179 | 7.7314 | 2.6932 | 4.7538 | 1.3407
4.7 | 0.45018 | 0.2179 | 7.7314 | 2.7518 | 4.9628 | 1.4301
4.8 | 0.45018 | 0.2179 | 7.7314 | 2.8103 | 5.1762 | 1.5233
4.9 | 0.45018 | 0.2179 | 7.7314 | 2.8689 | 5.3941 | 1.6205
5 | 0.45018 | 0.2179 | 7.7314 | 2.9274 | 5.6165 | 1.7218
5.1 | 0.45018 | 0.2179 | 7.7314 | 2.986 | 5.8434 | 1.8272
5.2 | 0.45018 | 0.2179 | 7.7314 | 3.0445 | 6.0748 | 1.9368
5.3 | 0.45018 | 0.2179 | 7.7314 | 3.1031 | 6.3107 | 2.0507
5.4 | 0.45018 | 0.2179 | 7.7314 | 3.1616 | 6.5511 | 2.169
5.5 | 0.45018 | 0.2179 | 7.7314 | 3.2202 | 6.796 | 2.2917
5.6 | 0.45018 | 0.2179 | 7.7314 | 3.2787 | 7.0454 | 2.419
5.7 | 0.45018 | 0.2179 | 7.7314 | 3.3373 | 7.2993 | 2.5509
5.8 | 0.45018 | 0.2179 | 7.7314 | 3.3958 | 7.5576 | 2.6876
5.9 | 0.45018 | 0.2179 | 7.7314 | 3.4544 | 7.8205 | 2.829
6 | 0.45018 | 0.2179 | 7.7314 | 3.5129 | 8.0878 | 2.9753
6.1 | 0.45018 | 0.2179 | 7.7314 | 3.5715 | 8.3597 | 3.1265
6.2 | 0.45018 | 0.2179 | 7.7314 | 3.63 | 8.636 | 3.2828
6.3 | 0.45018 | 0.2179 | 7.7314 | 3.6886 | 8.9168 | 3.4443
6.4 | 0.45018 | 0.2179 | 7.7314 | 3.7471 | 9.2021 | 3.6109
6.5 | 0.45018 | 0.2179 | 7.7314 | 3.8057 | 9.4919 | 3.7828
6.6 | 0.45018 | 0.2179 | 7.7314 | 3.8642 | 9.7863 | 3.9601
6.7 | 0.45018 | 0.2179 | 7.7314 | 3.9228 | 10.0851 | 4.1428
6.8 | 0.45018 | 0.2179 | 7.7314 | 3.9813 | 10.3883 | 4.3311
6.9 | 0.45018 | 0.2179 | 7.7314 | 4.0398 | 10.6961 | 4.525
7 | 0.45018 | 0.2179 | 7.7314 | 4.0984 | 11.0084 | 4.7246
7.1 | 0.45018 | 0.2179 | 7.7314 | 4.1569 | 11.3252 | 4.93
7.2 | 0.45018 | 0.2179 | 7.7314 | 4.2155 | 11.6465 | 5.1413
7.3 | 0.45018 | 0.2179 | 7.7314 | 4.274 | 11.9722 | 5.3585
7.4 | 0.45018 | 0.2179 | 7.7314 | 4.3326 | 12.3025 | 5.5817
7.5 | 0.45018 | 0.2179 | 7.7314 | 4.3911 | 12.6372 | 5.8111
7.6 | 0.45018 | 0.2179 | 7.7314 | 4.4497 | 12.9764 | 6.0466
7.7 | 0.45018 | 0.2179 | 7.7314 | 4.5082 | 13.3202 | 6.2885
7.8 | 0.45018 | 0.2179 | 7.7314 | 4.5668 | 13.6684 | 6.5367
7.9 | 0.45018 | 0.2179 | 7.7314 | 4.6253 | 14.0211 | 6.7913
8 | 0.45018 | 0.2179 | 7.7314 | 4.6839 | 14.3783 | 7.0525
8.1 | 0.45018 | 0.2179 | 7.7314 | 4.7424 | 14.74 | 7.3203
8.2 | 0.45018 | 0.2179 | 7.7314 | 4.801 | 15.1062 | 7.5948
8.3 | 0.45018 | 0.2179 | 7.7314 | 4.8595 | 15.4769 | 7.876
8.4 | 0.45018 | 0.2179 | 7.7314 | 4.9181 | 15.8521 | 8.1642
8.5 | 0.45018 | 0.2179 | 7.7314 | 4.9766 | 16.2318 | 8.4592
8.6 | 0.45018 | 0.2179 | 7.7314 | 5.0352 | 16.616 | 8.7613
8.7 | 0.45018 | 0.2179 | 7.7314 | 5.0937 | 17.0046 | 9.0705
8.8 | 0.45018 | 0.2179 | 7.7314 | 5.1523 | 17.3978 | 9.3869
8.9 | 0.45018 | 0.2179 | 7.7314 | 5.2108 | 17.7954 | 9.7105
9 | 0.45018 | 0.2179 | 7.7314 | 5.2694 | 18.1976 | 10.0415
9.1 | 0.45018 | 0.2179 | 7.7314 | 5.3279 | 18.6042 | 10.38
9.2 | 0.45018 | 0.2179 | 7.7314 | 5.3865 | 19.0153 | 10.726
9.3 | 0.45018 | 0.2179 | 7.7314 | 5.445 | 19.431 | 11.0795
9.4 | 0.45018 | 0.2179 | 7.7314 | 5.5036 | 19.8511 | 11.4408
9.5 | 0.45018 | 0.2179 | 7.7314 | 5.5621 | 20.2757 | 11.8098
9.6 | 0.45018 | 0.2179 | 7.7314 | 5.6207 | 20.7048 | 12.1867
9.7 | 0.45018 | 0.2179 | 7.7314 | 5.6792 | 21.1384 | 12.5715
9.8 | 0.45018 | 0.2179 | 7.7314 | 5.7378 | 21.5765 | 12.9644
9.9 | 0.45018 | 0.2179 | 7.7314 | 5.7963 | 22.0191 | 13.3653
10 | 0.45018 | 0.2179 | 7.7314 | 5.8549 | 22.4661 | 13.7744
10.1 | 0.45018 | 0.2179 | 7.7314 | 5.9134 | 22.9177 | 14.1918
10.2 | 0.45018 | 0.2179 | 7.7314 | 5.9719 | 23.3738 | 14.6175
10.3 | 0.45018 | 0.2179 | 7.7314 | 6.0305 | 23.8343 | 15.0517
10.4 | 0.45018 | 0.2179 | 7.7314 | 6.089 | 24.2994 | 15.4943
10.5 | 0.45018 | 0.2179 | 7.7314 | 6.1476 | 24.7689 | 15.9456
10.6 | 0.45018 | 0.2179 | 7.7314 | 6.2061 | 25.243 | 16.4055
10.7 | 0.45018 | 0.2179 | 7.7314 | 6.2647 | 25.7215 | 16.8743
10.8 | 0.45018 | 0.2179 | 7.7314 | 6.3232 | 26.2045 | 17.3518
10.9 | 0.45018 | 0.2179 | 7.7314 | 6.3818 | 26.692 | 17.8383
11 | 0.45018 | 0.2179 | 7.7314 | 6.4403 | 27.184 | 18.3337
11.1 | 0.45018 | 0.2179 | 7.7314 | 6.4989 | 27.6805 | 18.8383
11.2 | 0.45018 | 0.2179 | 7.7314 | 6.5574 | 28.1815 | 19.3521
11.3 | 0.45018 | 0.2179 | 7.7314 | 6.616 | 28.687 | 19.8751
11.4 | 0.45018 | 0.2179 | 7.7314 | 6.6745 | 29.197 | 20.4074
11.5 | 0.45018 | 0.2179 | 7.7314 | 6.7331 | 29.7115 | 20.9492
11.6 | 0.44549 | 1.3342 | 7.7045 | 6.768 | 30.0203 | 21.2766
11.7 | 0.43417 | 2.2378 | 7.6387 | 6.768 | 30.0203 | 21.2766
11.8 | 0.42322 | 2.8316 | 7.5739 | 6.768 | 30.0203 | 21.2766
11.9 | 0.41264 | 3.3102 | 7.5103 | 6.768 | 30.0203 | 21.2766
12 | 0.40241 | 3.7225 | 7.4477 | 6.768 | 30.0203 | 21.2766
12.1 | 0.39252 | 4.0908 | 7.3861 | 6.768 | 30.0203 | 21.2766
12.2 | 0.38295 | 4.4273 | 7.3256 | 6.768 | 30.0203 | 21.2766
12.3 | 0.37368 | 4.7404 | 7.266 | 6.768 | 30.0203 | 21.2766
12.4 | 0.36471 | 5.0364 | 7.2074 | 6.768 | 30.0203 | 21.2766
12.5 | 0.35603 | 5.3171 | 7.1498 | 6.768 | 30.0203 | 21.2766
12.6 | 0.34762 | 5.5856 | 7.093 | 6.768 | 30.0203 | 21.2766
12.7 | 0.33947 | 5.8434 | 7.0372 | 6.768 | 30.0203 | 21.2766
12.8 | 0.33158 | 6.0916 | 6.9822 | 6.768 | 30.0203 | 21.2766
12.9 | 0.32393 | 6.3311 | 6.9281 | 6.768 | 30.0203 | 21.2766
13 | 0.31651 | 6.5627 | 6.8748 | 6.768 | 30.0203 | 21.2766
13.1 | 0.30932 | 6.7869 | 6.8223 | 6.768 | 30.0203 | 21.2766
13.2 | 0.30234 | 7.0044 | 6.7706 | 6.768 | 30.0203 | 21.2766
13.3 | 0.29557 | 7.2157 | 6.7197 | 6.768 | 30.0203 | 21.2766
13.4 | 0.289 | 7.4212 | 6.6696 | 6.768 | 30.0203 | 21.2766
13.5 | 0.28263 | 7.6213 | 6.6202 | 6.768 | 30.0203 | 21.2766
13.6 | 0.27644 | 7.8164 | 6.5715 | 6.768 | 30.0203 | 21.2766
13.7 | 0.27043 | 8.0067 | 6.5235 | 6.768 | 30.0203 | 21.2766
13.8 | 0.26459 | 8.1927 | 6.4762 | 6.768 | 30.0203 | 21.2766
13.9 | 0.25892 | 8.3744 | 6.4297 | 6.768 | 30.0203 | 21.2766
14 | 0.25341 | 8.5524 | 6.3837 | 6.768 | 30.0203 | 21.2766
14.1 | 0.24806 | 8.7274 | 6.3385 | 6.768 | 30.0203 | 21.2766
14.2 | 0.24286 | 8.898 | 6.2938 | 6.768 | 30.0203 | 21.2766
14.3 | 0.2378 | 9.0654 | 6.2498 | 6.768 | 30.0203 | 21.2766
14.4 | 0.23288 | 9.23 | 6.2064 | 6.768 | 30.0203 | 21.2766
14.5 | 0.22809 | 9.3917 | 6.1636 | 6.768 | 30.0203 | 21.2766
14.6 | 0.22344 | 9.5509 | 6.1214 | 6.768 | 30.0203 | 21.2766
14.7 | 0.21891 | 9.7076 | 6.0797 | 6.768 | 30.0203 | 21.2766
14.8 | 0.2145 | 9.8619 | 6.0387 | 6.768 | 30.0203 | 21.2766
14.9 | 0.21021 | 10.0141 | 5.9981 | 6.768 | 30.0203 | 21.2766
15 | 0.20604 | 10.1643 | 5.9581 | 6.768 | 30.0203 | 21.2766
15.1 | 0.20197 | 10.3125 | 5.9187 | 6.768 | 30.0203 | 21.2766
15.2 | 0.19801 | 10.4591 | 5.8798 | 6.768 | 30.0203 | 21.2766
15.3 | 0.19415 | 10.604 | 5.8413 | 6.768 | 30.0203 | 21.2766
15.4 | 0.19039 | 10.7475 | 5.8034 | 6.768 | 30.0203 | 21.2766
15.5 | 0.18673 | 10.8896 | 5.766 | 6.768 | 30.0203 | 21.2766
15.6 | 0.18316 | 11.0304 | 5.729 | 6.768 | 30.0203 | 21.2766
15.7 | 0.17969 | 11.17 | 5.6925 | 6.768 | 30.0203 | 21.2766
15.8 | 0.1763 | 11.3086 | 5.6565 | 6.768 | 30.0203 | 21.2766
15.9 | 0.17299 | 11.446 | 5.6209 | 6.768 | 30.0203 | 21.2766
16 | 0.16977 | 11.5825 | 5.5858 | 6.768 | 30.0203 | 21.2766
16.1 | 0.16662 | 11.7181 | 5.5511 | 6.768 | 30.0203 | 21.2766
16.2 | 0.16356 | 11.8528 | 5.5168 | 6.768 | 30.0203 | 21.2766
16.3 | 0.16057 | 11.9867 | 5.483 | 6.768 | 30.0203 | 21.2766
16.4 | 0.15765 | 12.1198 | 5.4495 | 6.768 | 30.0203 | 21.2766
16.5 | 0.1548 | 12.2529 | 5.4165 | 6.768 | 30.0203 | 21.2766
16.6 | 0.15202 | 12.3844 | 5.3839 | 6.768 | 30.0203 | 21.2766
16.7 | 0.1493 | 12.5153 | 5.3516 | 6.768 | 30.0203 | 21.2766
16.8 | 0.14665 | 12.6454 | 5.3198 | 6.768 | 30.0203 | 21.2766
16.9 | 0.14406 | 12.775 | 5.2883 | 6.768 | 30.0203 | 21.2766
17 | 0.14154 | 12.9039 | 5.2572 | 6.768 | 30.0203 | 21.2766
17.1 | 0.13907 | 13.0323 | 5.2264 | 6.768 | 30.0203 | 21.2766
17.2 | 0.13666 | 13.16 | 5.1961 | 6.768 | 30.0203 | 21.2766
17.3 | 0.1343 | 13.2873 | 5.166 | 6.768 | 30.0203 | 21.2766
17.4 | 0.132 | 13.4139 | 5.1363 | 6.768 | 30.0203 | 21.2766
17.5 | 0.12975 | 13.5401 | 5.107 | 6.768 | 30.0203 | 21.2766
17.6 | 0.12755 | 13.6657 | 5.078 | 6.768 | 30.0203 | 21.2766
17.7 | 0.1254 | 13.7908 | 5.0493 | 6.768 | 30.0203 | 21.2766
17.8 | 0.1233 | 13.9155 | 5.0209 | 6.768 | 30.0203 | 21.2766
17.9 | 0.12124 | 14.0396 | 4.9929 | 6.768 | 30.0203 | 21.2766
18 | 0.11923 | 14.1632 | 4.9651 | 6.768 | 30.0203 | 21.2766
18.1 | 0.11727 | 14.2863 | 4.9377 | 6.768 | 30.0203 | 21.2766
18.2 | 0.11535 | 14.409 | 4.9106 | 6.768 | 30.0203 | 21.2766
18.3 | 0.11347 | 14.5313 | 4.8837 | 6.768 | 30.0203 | 21.2766
18.4 | 0.11163 | 14.6532 | 4.8572 | 6.768 | 30.0203 | 21.2766
18.5 | 0.10982 | 14.7746 | 4.8309 | 6.768 | 30.0203 | 21.2766
18.6 | 0.10806 | 14.8957 | 4.805 | 6.768 | 30.0203 | 21.2766
18.7 | 0.10634 | 15.0164 | 4.7793 | 6.768 | 30.0203 | 21.2766
18.8 | 0.10465 | 15.1368 | 4.7538 | 6.768 | 30.0203 | 21.2766
18.9 | 0.103 | 15.2567 | 4.7287 | 6.768 | 30.0203 | 21.2766
19 | 0.10138 | 15.3764 | 4.7038 | 6.768 | 30.0203 | 21.2766
19.1 | 0.099797 | 15.4957 | 4.6792 | 6.768 | 30.0203 | 21.2766
19.2 | 0.098245 | 15.6147 | 4.6548 | 6.768 | 30.0203 | 21.2766
19.3 | 0.096726 | 15.7333 | 4.6307 | 6.768 | 30.0203 | 21.2766
19.4 | 0.095238 | 15.8516 | 4.6068 | 6.768 | 30.0203 | 21.2766
19.5 | 0.09378 | 15.9697 | 4.5832 | 6.768 | 30.0203 | 21.2766
19.6 | 0.092352 | 16.0874 | 4.5598 | 6.768 | 30.0203 | 21.2766
19.7 | 0.090953 | 16.2059 | 4.5367 | 6.768 | 30.0203 | 21.2766
19.8 | 0.089582 | 16.3223 | 4.5137 | 6.768 | 30.0203 | 21.2766
19.9 | 0.088238 | 16.4387 | 4.4911 | 6.768 | 30.0203 | 21.2766
20 | 0.086921 | 16.5551 | 4.4686 | 6.768 | 30.0203 | 21.2766
20.1 | 0.08563 | 16.6713 | 4.4464 | 6.768 | 30.0203 | 21.2766
20.2 | 0.084365 | 16.7871 | 4.4244 | 6.768 | 30.0203 | 21.2766
20.3 | 0.083124 | 16.9027 | 4.4026 | 6.768 | 30.0203 | 21.2766
20.4 | 0.081908 | 17.0179 | 4.381 | 6.768 | 30.0203 | 21.2766
20.5 | 0.080715 | 17.1328 | 4.3596 | 6.768 | 30.0203 | 21.2766
20.6 | 0.079545 | 17.2474 | 4.3385 | 6.768 | 30.0203 | 21.2766
20.7 | 0.078398 | 17.3616 | 4.3175 | 6.768 | 30.0203 | 21.2766
20.8 | 0.077273 | 17.4756 | 4.2967 | 6.768 | 30.0203 | 21.2766
20.9 | 0.076169 | 17.5892 | 4.2762 | 6.768 | 30.0203 | 21.2766
21 | 0.075086 | 17.7025 | 4.2558 | 6.768 | 30.0203 | 21.2766
21.1 | 0.074023 | 17.8155 | 4.2357 | 6.768 | 30.0203 | 21.2766
21.2 | 0.072981 | 17.9281 | 4.2157 | 6.768 | 30.0203 | 21.2766
21.3 | 0.071958 | 18.0403 | 4.1959 | 6.768 | 30.0203 | 21.2766
21.4 | 0.070954 | 18.1523 | 4.1763 | 6.768 | 30.0203 | 21.2766
21.5 | 0.069968 | 18.2638 | 4.1568 | 6.768 | 30.0203 | 21.2766
21.6 | 0.069001 | 18.3751 | 4.1376 | 6.768 | 30.0203 | 21.2766
21.7 | 0.068051 | 18.4859 | 4.1185 | 6.768 | 30.0203 | 21.2766
21.8 | 0.067119 | 18.5985 | 4.0996 | 6.768 | 30.0203 | 21.2766
21.9 | 0.066204 | 18.7077 | 4.0809 | 6.768 | 30.0203 | 21.2766
22 | 0.065305 | 18.8168 | 4.0624 | 6.768 | 30.0203 | 21.2766
22.1 | 0.064423 | 18.9258 | 4.044 | 6.768 | 30.0203 | 21.2766
22.2 | 0.063556 | 19.0347 | 4.0258 | 6.768 | 30.0203 | 21.2766
22.3 | 0.062705 | 19.1434 | 4.0077 | 6.768 | 30.0203 | 21.2766
22.4 | 0.061869 | 19.2516 | 3.9898 | 6.768 | 30.0203 | 21.2766
22.5 | 0.061048 | 19.3595 | 3.9721 | 6.768 | 30.0203 | 21.2766
22.6 | 0.060241 | 19.467 | 3.9545 | 6.768 | 30.0203 | 21.2766
22.7 | 0.059448 | 19.5764 | 3.9371 | 6.768 | 30.0203 | 21.2766
22.8 | 0.058669 | 19.682 | 3.9198 | 6.768 | 30.0203 | 21.2766
22.9 | 0.057904 | 19.7875 | 3.9027 | 6.768 | 30.0203 | 21.2766
23 | 0.057152 | 19.8929 | 3.8857 | 6.768 | 30.0203 | 21.2766
23.1 | 0.056413 | 20 | 3.8689 | 6.768 | 30.0203 | 21.2766
23.2 | 0.055687 | 20.1031 | 3.8523 | 6.768 | 30.0203 | 21.2766
23.3 | 0.054973 | 20.2081 | 3.8357 | 6.768 | 30.0203 | 21.2766
23.4 | 0.054271 | 20.3129 | 3.8193 | 6.768 | 30.0203 | 21.2766
23.5 | 0.053581 | 20.4176 | 3.8031 | 6.768 | 30.0203 | 21.2766
23.6 | 0.052903 | 20.5183 | 3.787 | 6.768 | 30.0203 | 21.2766
23.7 | 0.052236 | 20.621 | 3.771 | 6.768 | 30.0203 | 21.2766
23.8 | 0.05158 | 20.7234 | 3.7551 | 6.768 | 30.0203 | 21.2766
23.9 | 0.050936 | 20.8253 | 3.7394 | 6.768 | 30.0203 | 21.2766
24 | 0.050302 | 20.9268 | 3.7238 | 6.768 | 30.0203 | 21.2766
24.1 | 0.049678 | 21.028 | 3.7084 | 6.768 | 30.0203 | 21.2766
24.2 | 0.049065 | 21.1289 | 3.6931 | 6.768 | 30.0203 | 21.2766
24.3 | 0.048462 | 21.2296 | 3.6779 | 6.768 | 30.0203 | 21.2766
24.4 | 0.047868 | 21.3302 | 3.6628 | 6.768 | 30.0203 | 21.2766
24.5 | 0.047284 | 21.4307 | 3.6478 | 6.768 | 30.0203 | 21.2766
24.6 | 0.04671 | 21.5311 | 3.633 | 6.768 | 30.0203 | 21.2766
24.7 | 0.046145 | 21.6268 | 3.6183 | 6.768 | 30.0203 | 21.2766
24.8 | 0.045589 | 21.7254 | 3.6037 | 6.768 | 30.0203 | 21.2766
24.9 | 0.045042 | 21.8236 | 3.5892 | 6.768 | 30.0203 | 21.2766
25 | 0.044504 | 21.9215 | 3.5749 | 6.768 | 30.0203 | 21.2766
25.1 | 0.043974 | 22.0191 | 3.5606 | 6.768 | 30.0203 | 21.2766
25.2 | 0.043452 | 22.1164 | 3.5465 | 6.768 | 30.0203 | 21.2766
25.3 | 0.042939 | 22.2134 | 3.5325 | 6.768 | 30.0203 | 21.2766
25.4 | 0.042434 | 22.3101 | 3.5186 | 6.768 | 30.0203 | 21.2766
25.5 | 0.041937 | 22.4065 | 3.5048 | 6.768 | 30.0203 | 21.2766
25.6 | 0.041447 | 22.5026 | 3.4911 | 6.768 | 30.0203 | 21.2766
25.7 | 0.040965 | 22.5985 | 3.4775 | 6.768 | 30.0203 | 21.2766
25.8 | 0.040491 | 22.6941 | 3.464 | 6.768 | 30.0203 | 21.2766
25.9 | 0.040024 | 22.7894 | 3.4507 | 6.768 | 30.0203 | 21.2766
26 | 0.039564 | 22.8845 | 3.4374 | 6.768 | 30.0203 | 21.2766
26.1 | 0.039111 | 22.9794 | 3.4242 | 6.768 | 30.0203 | 21.2766
26.2 | 0.038664 | 23.074 | 3.4112 | 6.768 | 30.0203 | 21.2766
26.3 | 0.038225 | 23.1685 | 3.3982 | 6.768 | 30.0203 | 21.2766
26.4 | 0.037792 | 23.2627 | 3.3853 | 6.768 | 30.0203 | 21.2766
26.5 | 0.037366 | 23.3567 | 3.3725 | 6.768 | 30.0203 | 21.2766
26.6 | 0.036946 | 23.4504 | 3.3599 | 6.768 | 30.0203 | 21.2766
26.7 | 0.036533 | 23.544 | 3.3473 | 6.768 | 30.0203 | 21.2766
26.8 | 0.036125 | 23.6375 | 3.3348 | 6.768 | 30.0203 | 21.2766
26.9 | 0.035724 | 23.7309 | 3.3224 | 6.768 | 30.0203 | 21.2766
27 | 0.035328 | 23.8241 | 3.3101 | 6.768 | 30.0203 | 21.2766
27.1 | 0.034939 | 23.9173 | 3.2979 | 6.768 | 30.0203 | 21.2766
27.2 | 0.034555 | 24.0104 | 3.2857 | 6.768 | 30.0203 | 21.2766
27.3 | 0.034177 | 24.1034 | 3.2737 | 6.768 | 30.0203 | 21.2766
27.4 | 0.033804 | 24.1963 | 3.2618 | 6.768 | 30.0203 | 21.2766
27.5 | 0.033436 | 24.2892 | 3.2499 | 6.768 | 30.0203 | 21.2766
27.6 | 0.033074 | 24.3821 | 3.2381 | 6.768 | 30.0203 | 21.2766
27.7 | 0.032717 | 24.4749 | 3.2264 | 6.768 | 30.0203 | 21.2766
27.8 | 0.032365 | 24.5625 | 3.2148 | 6.768 | 30.0203 | 21.2766
27.9 | 0.032019 | 24.6542 | 3.2033 | 6.768 | 30.0203 | 21.2766
28 | 0.031677 | 24.7458 | 3.1919 | 6.768 | 30.0203 | 21.2766
28.1 | 0.03134 | 24.8373 | 3.1805 | 6.768 | 30.0203 | 21.2766
28.2 | 0.031008 | 24.9286 | 3.1692 | 6.768 | 30.0203 | 21.2766
28.3 | 0.03068 | 25.0199 | 3.158 | 6.768 | 30.0203 | 21.2766
28.4 | 0.030357 | 25.111 | 3.1469 | 6.768 | 30.0203 | 21.2766
28.5 | 0.030039 | 25.2021 | 3.1359 | 6.768 | 30.0203 | 21.2766
28.6 | 0.029725 | 25.293 | 3.1249 | 6.768 | 30.0203 | 21.2766
28.7 | 0.029415 | 25.3839 | 3.114 | 6.768 | 30.0203 | 21.2766
28.8 | 0.02911 | 25.4747 | 3.1032 | 6.768 | 30.0203 | 21.2766
28.9 | 0.028809 | 25.5653 | 3.0925 | 6.768 | 30.0203 | 21.2766
29 | 0.028512 | 25.6559 | 3.0818 | 6.768 | 30.0203 | 21.2766
29.1 | 0.028219 | 25.7464 | 3.0712 | 6.768 | 30.0203 | 21.2766
29.2 | 0.02793 | 25.8369 | 3.0607 | 6.768 | 30.0203 | 21.2766
29.3 | 0.027645 | 25.9272 | 3.0502 | 6.768 | 30.0203 | 21.2766
29.4 | 0.027364 | 26.0175 | 3.0399 | 6.768 | 30.0203 | 21.2766
29.5 | 0.027086 | 26.1077 | 3.0296 | 6.768 | 30.0203 | 21.2766
29.6 | 0.026813 | 26.1979 | 3.0193 | 6.768 | 30.0203 | 21.2766
29.7 | 0.026543 | 26.2879 | 3.0092 | 6.768 | 30.0203 | 21.2766
29.8 | 0.026276 | 26.3779 | 2.9991 | 6.768 | 30.0203 | 21.2766
29.9 | 0.026014 | 26.4679 | 2.989 | 6.768 | 30.0203 | 21.2766
30 | 0.025754 | 26.5578 | 2.9791 | 6.768 | 30.0203 | 21.2766

## BladeExternalGeometry
Eta | Chord | Twist | Pitch Axis | Airfoil Thickness | PreBend | Sweep | AC Axis | LE | TE
[-] | [mm] | [deg] | [% chord] | [%] | [mm] | [mm] | [%] | [mm] | [mm]
0 | 6505 | 14.5 | 50 | 100 | 0 | 0 | 50 | -3252.5 | 3252.5
0.01 | 6505 | 14.5 | 50 | 100 | 0 | 0 | 49.9812 | -3252.5 | 3252.5
0.021277 | 6505 | 14.5 | 50 | 99.97 | 0 | 0 | 49.8947 | -3252.5 | 3252.5
0.025 | 6505 | 14.5 | 50 | 99.9411 | 0 | 0 | 49.8661 | -3252.5 | 3252.5
0.042553 | 6505 | 14.5 | 50 | 98.6671 | 0 | 0 | 48.9198 | -3252.5 | 3252.5
0.05 | 6505 | 14.5 | 50 | 97.6684 | 0 | 0 | 48.5183 | -3252.5 | 3252.5
0.06383 | 6507.8432 | 14.5 | 49.9071 | 94.9434 | 0 | 0 | 46.2385 | -3247.8759 | 3259.9673
0.0834 | 6570.4151 | 14.4851 | 49.7756 | 89.7435 | 0 | 0 | 43.0125 | -3270.4664 | 3299.9487
0.085106 | 6587.0912 | 14.477 | 49.7106 | 89.1982 | 0 | 0 | 42.7252 | -3274.4852 | 3312.6059
0.1 | 6744.9575 | 14.3922 | 49.1433 | 84.3379 | 0 | 0 | 40.2176 | -3314.6938 | 3430.2638
0.10638 | 6837.6657 | 14.3209 | 48.6227 | 82.0709 | 0 | 0 | 39.2837 | -3324.661 | 3513.0046
0.12766 | 7210.9558 | 13.8947 | 46.8876 | 74.1953 | 0 | 0 | 36.1707 | -3381.046 | 3829.9098
0.14894 | 7635.4489 | 13.188 | 45.1525 | 66.1904 | 0 | 0 | 33.0577 | -3447.5964 | 4187.8526
0.163 | 7921.2794 | 12.5419 | 44.0056 | 61.0825 | 0 | 0 | 31 | -3485.8056 | 4435.4738
0.17021 | 8056.6765 | 12.1575 | 43.4735 | 58.6524 | 0 | 0 | 30.2276 | -3502.5226 | 4554.1539
0.19149 | 8418.5523 | 10.9778 | 41.9041 | 52.0925 | 0 | 0 | 27.9491 | -3527.717 | 4890.8354
0.21277 | 8652.2081 | 9.7948 | 40.3346 | 46.9459 | 0 | 0 | 25.6707 | -3489.8353 | 5162.3728
0.22 | 8698.9248 | 9.4446 | 39.801 | 45.4453 | 0 | 0 | 24.896 | -3462.2594 | 5236.6654
0.23404 | 8743.8712 | 8.8872 | 39.1301 | 43.0135 | 0 | 0 | 24.9329 | -3421.4872 | 5322.384
0.25532 | 8774.0777 | 8.1859 | 38.1136 | 39.9292 | 0 | 0 | 24.9889 | -3344.1192 | 5429.9585
0.2682 | 8772.7199 | 7.8308 | 37.588 | 38.3794 | 0 | 0 | 25.0045 | -3297.4925 | 5475.2274
0.2766 | 8763.3522 | 7.6276 | 37.3586 | 37.5007 | 0 | 0 | 24.9876 | -3273.869 | 5489.4833
0.29787 | 8711.7199 | 7.1739 | 36.7773 | 35.5477 | 0 | 0 | 24.9449 | -3203.9363 | 5507.7836
0.31915 | 8630.2348 | 6.7722 | 36.196 | 33.8875 | 0 | 0 | 24.9021 | -3123.7984 | 5506.4363
0.3232 | 8612.0525 | 6.6996 | 36.0853 | 33.5965 | 0 | 0 | 24.894 | -3107.685 | 5504.3675
0.34043 | 8518.3849 | 6.4029 | 35.8229 | 32.5091 | 0 | 0 | 24.903 | -3051.5293 | 5466.8556
0.3617 | 8384.509 | 6.0422 | 35.4987 | 31.3285 | 0 | 0 | 24.9141 | -2976.3921 | 5408.1169
0.3688 | 8336.9397 | 5.9225 | 35.3906 | 30.9603 | 0 | 0 | 24.9178 | -2950.4901 | 5386.4495
0.38298 | 8230.8777 | 5.6957 | 35.322 | 30.3122 | 0 | 0 | 24.9322 | -2907.3066 | 5323.5712
0.40426 | 8061.269 | 5.3691 | 35.219 | 29.4165 | 0 | 0 | 24.9539 | -2839.0972 | 5222.1717
0.42553 | 7879.4251 | 5.0419 | 35.116 | 28.6098 | 0 | 0 | 24.9755 | -2766.9407 | 5112.4844
0.44681 | 7687.4096 | 4.7077 | 35.0131 | 27.88 | 0 | 0 | 24.9972 | -2691.5972 | 4995.8124
0.45 | 7657.8638 | 4.6562 | 34.9976 | 27.7766 | 0 | 0 | 25.0004 | -2680.0696 | 4977.7942
0.46809 | 7486.2174 | 4.3558 | 34.9978 | 27.2276 | 0 | 0 | 24.9636 | -2620.0107 | 4866.2067
0.48936 | 7278.2785 | 3.9915 | 34.998 | 26.644 | 0 | 0 | 24.9203 | -2547.2518 | 4731.0266
0.5 | 7172.3474 | 3.8063 | 34.9981 | 26.3733 | 0 | 0 | 24.8986 | -2510.1856 | 4662.1619
0.51064 | 7064.2847 | 3.6174 | 34.9982 | 26.1299 | 0 | 0 | 24.9062 | -2472.3752 | 4591.9096
0.53191 | 6845.7965 | 3.2365 | 34.9985 | 25.6789 | 0 | 0 | 24.9213 | -2395.9265 | 4449.8699
0.55319 | 6623.9779 | 2.8517 | 34.9988 | 25.2905 | 0 | 0 | 24.9364 | -2318.3112 | 4305.6667
0.57447 | 6400.0203 | 2.466 | 34.999 | 24.961 | 0 | 0 | 24.9516 | -2239.946 | 4160.0743
0.59574 | 6175.3419 | 2.0815 | 34.9993 | 24.6885 | 0 | 0 | 24.9667 | -2161.3273 | 4014.0146
0.61702 | 5951.265 | 1.7017 | 34.9996 | 24.4752 | 0 | 0 | 24.9818 | -2082.9179 | 3868.3471
0.6383 | 5728.454 | 1.329 | 34.9999 | 24.3118 | 0 | 0 | 24.9969 | -2004.9504 | 3723.5036
0.65 | 5606.4859 | 1.1274 | 35 | 24.2385 | 0 | 0 | 25.0053 | -1962.2701 | 3644.2158
0.65957 | 5507.327 | 0.96552 | 35 | 24.1947 | 0 | 0 | 25.0052 | -1927.5644 | 3579.7625
0.68085 | 5288.5644 | 0.61417 | 35 | 24.127 | 0 | 0 | 25.005 | -1850.9975 | 3437.5668
0.70213 | 5072.6747 | 0.27635 | 35 | 24.1042 | 0 | 0 | 25.0048 | -1775.4362 | 3297.2386
0.7234 | 4859.8851 | -0.048791 | 35 | 24.1016 | 0 | 0 | 25.0046 | -1700.9598 | 3158.9253
0.74468 | 4650.817 | -0.35885 | 35 | 24.101 | 0 | 0 | 25.0044 | -1627.786 | 3023.0311
0.76596 | 4445.7288 | -0.65552 | 35 | 24.1 | 0 | 0 | 25.0042 | -1556.0051 | 2889.7237
0.78723 | 4245.6147 | -0.93802 | 35 | 24.1 | 0 | 0 | 25.0041 | -1485.9652 | 2759.6496
0.8 | 4127.6366 | -1.1029 | 35 | 24.1 | 0 | 0 | 25.0039 | -1444.6728 | 2682.9638
0.80851 | 4050.1841 | -1.2106 | 35 | 24.1 | 0 | 0 | 25.0038 | -1417.5644 | 2632.6196
0.82979 | 3859.6411 | -1.4757 | 35 | 24.1 | 0 | 0 | 25.0035 | -1350.8744 | 2508.7667
0.85106 | 3673.8919 | -1.7368 | 35 | 24.1 | 0 | 0 | 25.0031 | -1285.8622 | 2388.0298
0.87234 | 3493.1182 | -1.997 | 35 | 24.1 | 0 | 0 | 25.0027 | -1222.5914 | 2270.5268
0.89362 | 3313.1328 | -2.2574 | 35 | 24.1 | 0 | 0 | 25.0024 | -1159.5965 | 2153.5363
0.9 | 3257.6414 | -2.3351 | 35 | 24.1 | 0 | 0 | 25.0023 | -1140.1745 | 2117.4669
0.91489 | 3118.0476 | -2.5181 | 35 | 24.1 | 0 | 0 | 25.0009 | -1091.3167 | 2026.7309
0.93617 | 2884.7198 | -2.7748 | 35 | 24.1 | 0 | 0 | 24.999 | -1009.6519 | 1875.0679
0.95 | 2704.3958 | -2.9349 | 35 | 24.1 | 0 | 0 | 24.9977 | -946.5385 | 1757.8572
0.95745 | 2592.6076 | -3.0179 | 35 | 24.1 | 0 | 0 | 24.9977 | -907.4127 | 1685.195
0.97872 | 2153.6329 | -3.2335 | 35 | 24.1 | 0 | 0 | 24.9977 | -753.7715 | 1399.8614
0.9812 | 2083.3724 | -3.2567 | 35 | 24.1 | 0 | 0 | 24.9977 | -729.1804 | 1354.1921
1 | 42.4 | -3.428 | 35 | 24.1 | 0 | 0 | 24.9977 | -14.84 | 27.56

## Airfoils
Airfoil Name | Span Position | Thickness | Reynolds | Chordwise Pitch Position |  | Airfoil Name | Span Position | Thickness | Reynolds | Chordwise Pitch Position |  | Airfoil Name | Span Position | Thickness | Reynolds | Chordwise Pitch Position |  | Airfoil Name | Span Position | Thickness | Reynolds | Chordwise Pitch Position |  | Airfoil Name | Span Position | Thickness | Reynolds | Chordwise Pitch Position |  | Airfoil Name | Span Position | Thickness | Reynolds | Chordwise Pitch Position |  | Airfoil Name | Span Position | Thickness | Reynolds | Chordwise Pitch Position
[-] | [%] | [%] | [-] | [%] |  | [-] | [%] | [%] | [-] | [%] |  | [-] | [%] | [%] | [-] | [%] |  | [-] | [%] | [%] | [-] | [%] |  | [-] | [%] | [%] | [-] | [%] |  | [-] | [%] | [%] | [-] | [%] |  | [-] | [%] | [%] | [-] | [%]
circle | 0 | 100 | 6000000 | 25 |  | circle | 1.74 | 100 | 6000000 | 25 |  | FFA-W3-480 | 20.8046 | 48 | 10000000 | 25 |  | FFA-W3-360 | 29.2359 | 36 | 10000000 | 25 |  | FFA-W3-301 | 38.757 | 30.1 | 10000000 | 25 |  | FFA-W3-241 | 71.8665 | 24.1 | 12000000 | 25 |  | FFA-W3-241 | 100 | 24.1 | 12000000 | 25
Coordinate X | Coordinate Y | Angle of attack | Cl | Cd | Cm | Coordinate X | Coordinate Y | Angle of attack | Cl | Cd | Cm | Coordinate X | Coordinate Y | Angle of attack | Cl | Cd | Cm | Coordinate X | Coordinate Y | Angle of attack | Cl | Cd | Cm | Coordinate X | Coordinate Y | Angle of attack | Cl | Cd | Cm | Coordinate X | Coordinate Y | Angle of attack | Cl | Cd | Cm | Coordinate X | Coordinate Y | Angle of attack | Cl | Cd | Cm
[m] | [m] | [deg] | [-] | [-] | [-] | [m] | [m] | [deg] | [-] | [-] | [-] | [m] | [m] | [deg] | [-] | [-] | [-] | [m] | [m] | [deg] | [-] | [-] | [-] | [m] | [m] | [deg] | [-] | [-] | [-] | [m] | [m] | [deg] | [-] | [-] | [-] | [m] | [m] | [deg] | [-] | [-] | [-]
1 | 0 | -180 | 0 | 0.6 | 0 | 1 | 0 | -180 | 0 | 0.6 | 0 | 1 | 0.020043 | -180 | 0 | 0 | 0 | 1 | 0.015032 | -180 | 0 | 0 | 0 | 1 | 0.00937 | -180 | 0 | 0 | 0 | 1 | 0.00717 | -180 | 0 | 0 | 0 | 1 | 0.00717 | -180 | 0 | 0 | 0
0.9999 | 0.0087 | -175 | 0 | 0.6 | 0 | 0.9999 | 0.0087 | -175 | 0 | 0.6 | 0 | 0.98339 | 0.026629 | -175 | 0.1736 | 0.0099 | 0.0218 | 0.98339 | 0.019972 | -175 | 0.1736 | 0.0099 | 0.0218 | 0.98338 | 0.01333 | -175 | 0.1736 | 0.0099 | 0.0218 | 0.97817 | 0.011572 | -175 | 0.1736 | 0.01142 | 0.0218 | 0.97817 | 0.011572 | -175 | 0.1736 | 0.01142 | 0.0218
0.9997 | 0.0174 | -170 | 0 | 0.6 | 0 | 0.9997 | 0.0174 | -170 | 0 | 0.6 | 0 | 0.96457 | 0.033911 | -170 | 0.342 | 0.0392 | 0.0434 | 0.96457 | 0.025433 | -170 | 0.342 | 0.0392 | 0.0434 | 0.96457 | 0.01775 | -170 | 0.342 | 0.0392 | 0.0434 | 0.95442 | 0.016362 | -170 | 0.342 | 0.04523 | 0.0434 | 0.95442 | 0.016362 | -170 | 0.342 | 0.04523 | 0.0434
0.9993 | 0.0262 | -165 | 0 | 0.6 | 0 | 0.9993 | 0.0262 | -165 | 0 | 0.6 | 0 | 0.94364 | 0.041832 | -165 | 0.5 | 0.0871 | 0.0647 | 0.94364 | 0.031374 | -165 | 0.5 | 0.0871 | 0.0647 | 0.94364 | 0.02266 | -165 | 0.5 | 0.0871 | 0.0647 | 0.93023 | 0.021309 | -165 | 0.5 | 0.1005 | 0.0647 | 0.93023 | 0.021309 | -165 | 0.5 | 0.1005 | 0.0647
0.9988 | 0.0349 | -160 | 0 | 0.6 | 0 | 0.9988 | 0.0349 | -160 | 0 | 0.6 | 0 | 0.92071 | 0.050447 | -160 | 0.6428 | 0.1521 | 0.0855 | 0.92071 | 0.037835 | -160 | 0.6428 | 0.1521 | 0.0855 | 0.92071 | 0.02812 | -160 | 0.6428 | 0.1521 | 0.0855 | 0.906 | 0.026345 | -160 | 0.6428 | 0.1755 | 0.0855 | 0.906 | 0.026345 | -160 | 0.6428 | 0.1755 | 0.0855
0.9981 | 0.0436 | -155 | 0 | 0.6 | 0 | 0.9981 | 0.0436 | -155 | 0 | 0.6 | 0 | 0.89588 | 0.05986 | -155 | 0.766 | 0.2322 | 0.1057 | 0.89588 | 0.044895 | -155 | 0.766 | 0.2322 | 0.1057 | 0.89588 | 0.03417 | -155 | 0.766 | 0.2322 | 0.1057 | 0.88175 | 0.031453 | -155 | 0.766 | 0.26792 | 0.1057 | 0.88175 | 0.031453 | -155 | 0.766 | 0.26792 | 0.1057
0.9973 | 0.0523 | -150 | 0 | 0.6 | 0 | 0.9973 | 0.0523 | -150 | 0 | 0.6 | 0 | 0.86927 | 0.070021 | -150 | 0.866 | 0.325 | 0.125 | 0.86927 | 0.052516 | -150 | 0.866 | 0.325 | 0.125 | 0.86927 | 0.04074 | -150 | 0.866 | 0.325 | 0.125 | 0.85749 | 0.036624 | -150 | 0.866 | 0.375 | 0.125 | 0.85749 | 0.036624 | -150 | 0.866 | 0.375 | 0.125
0.9963 | 0.0609 | -145 | 0 | 0.6 | 0 | 0.9963 | 0.0609 | -145 | 0 | 0.6 | 0 | 0.84101 | 0.080849 | -145 | 0.9397 | 0.4277 | 0.1434 | 0.84101 | 0.060637 | -145 | 0.9397 | 0.4277 | 0.1434 | 0.84101 | 0.0478 | -145 | 0.9397 | 0.4277 | 0.1434 | 0.83324 | 0.041848 | -145 | 0.9397 | 0.4935 | 0.1434 | 0.83324 | 0.041848 | -145 | 0.9397 | 0.4935 | 0.1434
0.9951 | 0.0696 | -140 | 0 | 0.6 | 0 | 0.9951 | 0.0696 | -140 | 0 | 0.6 | 0 | 0.81124 | 0.092277 | -140 | 0.9848 | 0.5371 | 0.1607 | 0.81124 | 0.069208 | -140 | 0.9848 | 0.5371 | 0.1607 | 0.81124 | 0.055281 | -140 | 0.9848 | 0.5371 | 0.1607 | 0.809 | 0.047121 | -140 | 0.9848 | 0.61973 | 0.1607 | 0.809 | 0.047121 | -140 | 0.9848 | 0.61973 | 0.1607
0.9938 | 0.0782 | -135 | 0 | 0.6 | 0 | 0.9938 | 0.0782 | -135 | 0 | 0.6 | 0 | 0.78008 | 0.10421 | -135 | 1 | 0.65 | 0.1768 | 0.78008 | 0.078159 | -135 | 1 | 0.65 | 0.1768 | 0.78009 | 0.063091 | -135 | 1 | 0.65 | 0.1768 | 0.78474 | 0.052434 | -135 | 1 | 0.75 | 0.1768 | 0.78474 | 0.052434 | -135 | 1 | 0.75 | 0.1768
0.9924 | 0.0868 | -130 | 0 | 0.6 | 0 | 0.9924 | 0.0868 | -130 | 0 | 0.6 | 0 | 0.74771 | 0.11655 | -130 | 0.9848 | 0.7629 | 0.1915 | 0.74771 | 0.08741 | -130 | 0.9848 | 0.7629 | 0.1915 | 0.74772 | 0.071161 | -130 | 0.9848 | 0.7629 | 0.1915 | 0.76047 | 0.057767 | -130 | 0.9848 | 0.88027 | 0.1915 | 0.76047 | 0.057767 | -130 | 0.9848 | 0.88027 | 0.1915
0.9908 | 0.0954 | -125 | 0 | 0.6 | 0 | 0.9908 | 0.0954 | -125 | 0 | 0.6 | 0 | 0.71428 | 0.12918 | -125 | 0.9397 | 0.8723 | 0.2048 | 0.71428 | 0.096882 | -125 | 0.9397 | 0.8723 | 0.2048 | 0.71428 | 0.079391 | -125 | 0.9397 | 0.8723 | 0.2048 | 0.73617 | 0.063102 | -125 | 0.9397 | 1.0065 | 0.2048 | 0.73617 | 0.063102 | -125 | 0.9397 | 1.0065 | 0.2048
0.9891 | 0.104 | -120 | 0 | 0.6 | 0 | 0.9891 | 0.104 | -120 | 0 | 0.6 | 0 | 0.67992 | 0.14198 | -120 | 0.866 | 0.975 | 0.2165 | 0.67992 | 0.10648 | -120 | 0.866 | 0.975 | 0.2165 | 0.67993 | 0.087661 | -120 | 0.866 | 0.975 | 0.2165 | 0.71189 | 0.068409 | -120 | 0.866 | 1.125 | 0.2165 | 0.71189 | 0.068409 | -120 | 0.866 | 1.125 | 0.2165
0.9872 | 0.1125 | -115 | 0 | 0.6 | 0 | 0.9872 | 0.1125 | -115 | 0 | 0.6 | 0 | 0.64483 | 0.15483 | -115 | 0.766 | 1.0678 | 0.2266 | 0.64483 | 0.11612 | -115 | 0.766 | 1.0678 | 0.2266 | 0.64484 | 0.095871 | -115 | 0.766 | 1.0678 | 0.2266 | 0.68763 | 0.073662 | -115 | 0.766 | 1.2321 | 0.2266 | 0.68763 | 0.073662 | -115 | 0.766 | 1.2321 | 0.2266
0.9851 | 0.121 | -110 | 0 | 0.6 | 0 | 0.9851 | 0.121 | -110 | 0 | 0.6 | 0 | 0.60916 | 0.16759 | -110 | 0.6428 | 1.1479 | 0.2349 | 0.60916 | 0.1257 | -110 | 0.6428 | 1.1479 | 0.2349 | 0.60917 | 0.10391 | -110 | 0.6428 | 1.1479 | 0.2349 | 0.6634 | 0.078839 | -110 | 0.6428 | 1.3245 | 0.2349 | 0.6634 | 0.078839 | -110 | 0.6428 | 1.3245 | 0.2349
0.983 | 0.1294 | -105 | 0 | 0.6 | 0 | 0.983 | 0.1294 | -105 | 0 | 0.6 | 0 | 0.57309 | 0.18009 | -105 | 0.5 | 1.2129 | 0.2415 | 0.57309 | 0.13507 | -105 | 0.5 | 1.2129 | 0.2415 | 0.5731 | 0.11169 | -105 | 0.5 | 1.2129 | 0.2415 | 0.63917 | 0.083915 | -105 | 0.5 | 1.3995 | 0.2415 | 0.63917 | 0.083915 | -105 | 0.5 | 1.3995 | 0.2415
0.9806 | 0.1378 | -100 | 0 | 0.6 | 0 | 0.9806 | 0.1378 | -100 | 0 | 0.6 | 0 | 0.53679 | 0.19213 | -100 | 0.342 | 1.2608 | 0.2462 | 0.53679 | 0.1441 | -100 | 0.342 | 1.2608 | 0.2462 | 0.5368 | 0.11909 | -100 | 0.342 | 1.2608 | 0.2462 | 0.61497 | 0.088859 | -100 | 0.342 | 1.4548 | 0.2462 | 0.61497 | 0.088859 | -100 | 0.342 | 1.4548 | 0.2462
0.9782 | 0.1462 | -95 | 0 | 0.6 | 0 | 0.9782 | 0.1462 | -95 | 0 | 0.6 | 0 | 0.50043 | 0.20352 | -95 | 0.1736 | 1.2901 | 0.249 | 0.50043 | 0.15264 | -95 | 0.1736 | 1.2901 | 0.249 | 0.50043 | 0.12601 | -95 | 0.1736 | 1.2901 | 0.249 | 0.59077 | 0.09364 | -95 | 0.1736 | 1.4886 | 0.249 | 0.59077 | 0.09364 | -95 | 0.1736 | 1.4886 | 0.249
0.9755 | 0.1545 | -90 | 0 | 0.6 | 0 | 0.9755 | 0.1545 | -90 | 0 | 0.6 | 0 | 0.4642 | 0.214 | -90 | 0 | 1.3 | 0.25 | 0.4642 | 0.1605 | -90 | 0 | 1.3 | 0.25 | 0.4642 | 0.13229 | -90 | 0 | 1.3 | 0.25 | 0.56656 | 0.098237 | -90 | 0 | 1.5 | 0.25 | 0.56656 | 0.098237 | -90 | 0 | 1.5 | 0.25
0.9728 | 0.1628 | -85 | 0 | 0.6 | 0 | 0.9728 | 0.1628 | -85 | 0 | 0.6 | 0 | 0.42824 | 0.22335 | -85 | -0.1736 | 1.2901 | 0.249 | 0.42824 | 0.16751 | -85 | -0.1736 | 1.2901 | 0.249 | 0.42824 | 0.13776 | -85 | -0.1736 | 1.2901 | 0.249 | 0.54235 | 0.10263 | -85 | -0.1736 | 1.4886 | 0.249 | 0.54235 | 0.10263 | -85 | -0.1736 | 1.4886 | 0.249
0.9698 | 0.171 | -80 | 0 | 0.6 | 0 | 0.9698 | 0.171 | -80 | 0 | 0.6 | 0 | 0.39276 | 0.23132 | -80 | -0.342 | 1.2608 | 0.2462 | 0.39276 | 0.17349 | -80 | -0.342 | 1.2608 | 0.2462 | 0.39276 | 0.1423 | -80 | -0.342 | 1.2608 | 0.2462 | 0.51814 | 0.10679 | -80 | -0.342 | 1.4548 | 0.2462 | 0.51814 | 0.10679 | -80 | -0.342 | 1.4548 | 0.2462
0.9668 | 0.1792 | -75 | 0 | 0.6 | 0 | 0.9668 | 0.1792 | -75 | 0 | 0.6 | 0 | 0.35791 | 0.23769 | -75 | -0.5 | 1.2129 | 0.2415 | 0.35791 | 0.17827 | -75 | -0.5 | 1.2129 | 0.2415 | 0.35791 | 0.14578 | -75 | -0.5 | 1.2129 | 0.2415 | 0.49392 | 0.11067 | -75 | -0.5 | 1.3995 | 0.2415 | 0.49392 | 0.11067 | -75 | -0.5 | 1.3995 | 0.2415
0.9636 | 0.1873 | -70 | 0 | 0.6 | 0 | 0.9636 | 0.1873 | -70 | 0 | 0.6 | 0 | 0.32386 | 0.24231 | -70 | -0.6428 | 1.1479 | 0.2349 | 0.32386 | 0.18173 | -70 | -0.6428 | 1.1479 | 0.2349 | 0.32386 | 0.14807 | -70 | -0.6428 | 1.1479 | 0.2349 | 0.4697 | 0.11427 | -70 | -0.6428 | 1.3245 | 0.2349 | 0.4697 | 0.11427 | -70 | -0.6428 | 1.3245 | 0.2349
0.9603 | 0.1954 | -65 | 0 | 0.6 | 0 | 0.9603 | 0.1954 | -65 | 0 | 0.6 | 0 | 0.29078 | 0.24496 | -65 | -0.766 | 1.0678 | 0.2266 | 0.29078 | 0.18372 | -65 | -0.766 | 1.0678 | 0.2266 | 0.29078 | 0.14908 | -65 | -0.766 | 1.0678 | 0.2266 | 0.44549 | 0.11752 | -65 | -0.766 | 1.2321 | 0.2266 | 0.44549 | 0.11752 | -65 | -0.766 | 1.2321 | 0.2266
0.9568 | 0.2034 | -60 | 0 | 0.6 | 0 | 0.9568 | 0.2034 | -60 | 0 | 0.6 | 0 | 0.25882 | 0.24555 | -60 | -0.866 | 0.975 | 0.2165 | 0.25882 | 0.18416 | -60 | -0.866 | 0.975 | 0.2165 | 0.25882 | 0.14866 | -60 | -0.866 | 0.975 | 0.2165 | 0.42129 | 0.12039 | -60 | -0.866 | 1.125 | 0.2165 | 0.42129 | 0.12039 | -60 | -0.866 | 1.125 | 0.2165
0.9532 | 0.2113 | -55 | 0 | 0.6 | 0 | 0.9532 | 0.2113 | -55 | 0 | 0.6 | 0 | 0.22814 | 0.24391 | -55 | -0.9397 | 0.8723 | 0.1978 | 0.22814 | 0.18293 | -55 | -0.9397 | 0.8723 | 0.2048 | 0.22813 | 0.14673 | -55 | -0.9397 | 0.8723 | 0.2048 | 0.39711 | 0.12284 | -55 | -0.9397 | 1.0065 | 0.2048 | 0.39711 | 0.12284 | -55 | -0.9397 | 1.0065 | 0.2048
0.9494 | 0.2192 | -50 | 0 | 0.6 | 0 | 0.9494 | 0.2192 | -50 | 0 | 0.6 | 0 | 0.19887 | 0.23995 | -50 | -0.9848 | 0.7629 | 0.1775 | 0.19887 | 0.17996 | -50 | -0.9848 | 0.7629 | 0.1915 | 0.19888 | 0.14325 | -50 | -0.9848 | 0.7629 | 0.1915 | 0.37297 | 0.12482 | -50 | -0.9848 | 0.88027 | 0.1915 | 0.37297 | 0.12482 | -50 | -0.9848 | 0.88027 | 0.1915
0.9455 | 0.227 | -45 | 0 | 0.6 | 0 | 0.9455 | 0.227 | -45 | 0 | 0.6 | 0 | 0.17118 | 0.23352 | -45 | -1 | 0.65 | 0.1558 | 0.17118 | 0.17514 | -45 | -1 | 0.65 | 0.1768 | 0.17118 | 0.13814 | -45 | -1 | 0.65 | 0.1768 | 0.34889 | 0.12627 | -45 | -1 | 0.75 | 0.1768 | 0.34889 | 0.12627 | -45 | -1 | 0.75 | 0.1768
0.9415 | 0.2347 | -40 | 0 | 0.6 | 0 | 0.9415 | 0.2347 | -40 | 0 | 0.6 | 0 | 0.14518 | 0.22461 | -40 | -0.9816 | 0.5352 | 0.1246 | 0.14518 | 0.16846 | -40 | -0.9716 | 0.5352 | 0.1416 | 0.14518 | 0.13146 | -40 | -1.0216 | 0.5352 | 0.1416 | 0.32492 | 0.12712 | -40 | -1.0316 | 0.60946 | 0.1416 | 0.32492 | 0.12712 | -40 | -1.0316 | 0.60946 | 0.1416
0.9373 | 0.2424 | -38 | 0 | 0.6 | 0 | 0.9373 | 0.2424 | -38 | 0 | 0.6 | 0 | 0.12101 | 0.2133 | -38 | -0.9262 | 0.4851 | 0.0966 | 0.12101 | 0.15998 | -38 | -0.9462 | 0.4851 | 0.1276 | 0.12101 | 0.12332 | -38 | -1.0162 | 0.4851 | 0.1276 | 0.30105 | 0.1273 | -38 | -1.0462 | 0.55165 | 0.1276 | 0.30105 | 0.1273 | -38 | -1.0462 | 0.55165 | 0.1276
0.933 | 0.25 | -36 | 0 | 0.6 | 0 | 0.933 | 0.25 | -36 | 0 | 0.6 | 0 | 0.098762 | 0.19978 | -36 | -0.8508 | 0.4279 | 0.0655 | 0.098762 | 0.14984 | -36 | -0.9108 | 0.4349 | 0.1135 | 0.098771 | 0.11385 | -36 | -1.0108 | 0.4279 | 0.1135 | 0.27731 | 0.12676 | -36 | -1.0508 | 0.49373 | 0.1135 | 0.27731 | 0.12676 | -36 | -1.0508 | 0.49373 | 0.1135
0.9286 | 0.2575 | -34 | 0 | 0.6 | 0 | 0.9286 | 0.2575 | -34 | 0 | 0.6 | 0 | 0.078569 | 0.18408 | -34 | -0.7854 | 0.3638 | 0.0484 | 0.078569 | 0.13806 | -34 | -0.8854 | 0.3778 | 0.0794 | 0.078581 | 0.10323 | -34 | -0.9954 | 0.3708 | 0.0794 | 0.25373 | 0.12545 | -34 | -1.0554 | 0.42785 | 0.0894 | 0.25373 | 0.12545 | -34 | -1.0554 | 0.42785 | 0.0894
0.924 | 0.265 | -32 | 0 | 0.6 | 0 | 0.924 | 0.265 | -32 | 0 | 0.6 | 0 | 0.060517 | 0.16634 | -32 | -0.7011 | 0.3123 | 0.0305 | 0.060517 | 0.12476 | -32 | -0.8564 | 0.3315 | 0.0447 | 0.060521 | 0.091671 | -32 | -0.9835 | 0.3097 | 0.0515 | 0.23037 | 0.12331 | -32 | -1.0726 | 0.3347 | 0.066 | 0.23037 | 0.12331 | -32 | -1.0726 | 0.3347 | 0.066
0.9193 | 0.2723 | -30 | 0 | 0.6 | 0 | 0.9193 | 0.2723 | -30 | 0 | 0.6 | 0 | 0.044695 | 0.1467 | -30 | -0.6208 | 0.2663 | 0.02 | 0.044695 | 0.11002 | -30 | -0.8378 | 0.2777 | 0.0327 | 0.0447 | 0.079381 | -30 | -0.9703 | 0.2663 | 0.0389 | 0.20726 | 0.12031 | -30 | -1.0917 | 0.2862 | 0.0486 | 0.20726 | 0.12031 | -30 | -1.0917 | 0.2862 | 0.0486
0.9145 | 0.2796 | -28 | 0 | 0.6 | 0 | 0.9145 | 0.2796 | -28 | 0 | 0.6 | 0 | 0.031174 | 0.12541 | -28 | -0.5406 | 0.2402 | 0.0094 | 0.031174 | 0.094061 | -28 | -0.8191 | 0.2338 | 0.0208 | 0.03118 | 0.066551 | -28 | -0.9672 | 0.2229 | 0.0263 | 0.18449 | 0.11641 | -28 | -1.1008 | 0.2277 | 0.0311 | 0.18449 | 0.11641 | -28 | -1.1008 | 0.2277 | 0.0311
0.9096 | 0.2868 | -26 | 0 | 0.6 | 0 | 0.9096 | 0.2868 | -26 | 0 | 0.6 | 0 | 0.020022 | 0.10289 | -26 | -0.4694 | 0.2169 | -0.0006 | 0.020022 | 0.077169 | -26 | -0.7924 | 0.2045 | 0.0102 | 0.02003 | 0.053391 | -26 | -0.9441 | 0.1941 | 0.0154 | 0.16213 | 0.11157 | -26 | -1.1101 | 0.175 | 0.0182 | 0.16213 | 0.11157 | -26 | -1.1101 | 0.175 | 0.0182
0.9045 | 0.2939 | -24 | 0 | 0.6 | 0 | 0.9045 | 0.2939 | -24 | 0 | 0.6 | 0 | 0.011291 | 0.079343 | -24 | -0.3881 | 0.1936 | -0.0106 | 0.011291 | 0.059507 | -24 | -0.7756 | 0.1751 | -0.0004 | 0.0113 | 0.04001 | -24 | -0.931 | 0.1654 | 0.0045 | 0.14029 | 0.10577 | -24 | -1.1294 | 0.1423 | 0.0053 | 0.14029 | 0.10577 | -24 | -1.1294 | 0.1423 | 0.0053
0.8993 | 0.3009 | -22 | 0 | 0.6 | 0 | 0.8993 | 0.3009 | -22 | 0 | 0.6 | 0 | 0.005031 | 0.055207 | -22 | -0.3161 | 0.1732 | -0.0197 | 0.005031 | 0.041405 | -22 | -0.7441 | 0.1513 | -0.0089 | 0.00503 | 0.02667 | -22 | -0.9047 | 0.1417 | -0.0039 | 0.1191 | 0.098982 | -22 | -1.1233 | 0.1183 | -0.0029 | 0.1191 | 0.098982 | -22 | -1.1233 | 0.1183 | -0.0029
0.894 | 0.3078 | -20 | 0 | 0.6 | 0 | 0.894 | 0.3078 | -20 | 0 | 0.6 | 0 | 0.00126 | 0.023403 | -20 | -0.2442 | 0.1529 | -0.0289 | 0.00126 | 0.017552 | -20 | -0.7126 | 0.1274 | -0.0174 | 0.00126 | 0.01326 | -20 | -0.8784 | 0.1181 | -0.0123 | 0.098727 | 0.091207 | -20 | -1.1171 | 0.0944 | -0.0112 | 0.098727 | 0.091207 | -20 | -1.1171 | 0.0944 | -0.0112
0.8886 | 0.3147 | -19 | 0 | 0.6 | 0 | 0.8886 | 0.3147 | -19 | 0 | 0.6 | 0 | 0 | 0.0081613 | -19 | -0.20415 | 0.1442 | -0.03285 | 0 | 0.006121 | -19 | -0.6902 | 0.11795 | -0.02015 | 0 | -0.00119 | -19 | -0.86215 | 0.10835 | -0.0149 | 0.07941 | 0.08248 | -19 | -1.102 | 0.0858 | -0.0128 | 0.07941 | 0.08248 | -19 | -1.102 | 0.0858 | -0.0128
0.883 | 0.3214 | -18 | 0 | 0.6 | 0 | 0.883 | 0.3214 | -18 | 0 | 0.6 | 0 | 0.00126 | -0.019456 | -18 | -0.1641 | 0.1355 | -0.0368 | 0.00126 | -0.014592 | -18 | -0.6678 | 0.1085 | -0.0229 | 0.00126 | -0.01256 | -18 | -0.8459 | 0.0986 | -0.0175 | 0.061485 | 0.072898 | -18 | -1.087 | 0.0772 | -0.0144 | 0.061485 | 0.072898 | -18 | -1.087 | 0.0772 | -0.0144
0.8774 | 0.328 | -17 | 0 | 0.6 | 0 | 0.8774 | 0.328 | -17 | 0 | 0.6 | 0 | 0.005031 | -0.048325 | -17 | -0.1241 | 0.12675 | -0.0408 | 0.005031 | -0.036244 | -17 | -0.64545 | 0.09905 | -0.0257 | 0.00503 | -0.02502 | -17 | -0.82965 | 0.0889 | -0.0201 | 0.045396 | 0.062669 | -17 | -1.0719 | 0.06865 | -0.01605 | 0.045396 | 0.062669 | -17 | -1.0719 | 0.06865 | -0.01605
0.8716 | 0.3346 | -16 | 0 | 0.6 | 0 | 0.8716 | 0.3346 | -16 | 0 | 0.6 | 0 | 0.011291 | -0.071075 | -16 | -0.0841 | 0.118 | -0.0448 | 0.011291 | -0.053306 | -16 | -0.6231 | 0.0896 | -0.0285 | 0.0113 | -0.03764 | -16 | -0.8134 | 0.0792 | -0.0227 | 0.031677 | 0.052172 | -16 | -1.0569 | 0.0601 | -0.0177 | 0.031677 | 0.052172 | -16 | -1.0569 | 0.0601 | -0.0177
0.8657 | 0.341 | -15 | 0 | 0.6 | 0 | 0.8657 | 0.341 | -15 | 0 | 0.6 | 0 | 0.020022 | -0.093424 | -15 | -0.041 | 0.11075 | -0.0479 | 0.020022 | -0.070068 | -15 | -0.59865 | 0.0822 | -0.02925 | 0.02003 | -0.050351 | -15 | -0.7931 | 0.07175 | -0.0231 | 0.020661 | 0.04185 | -15 | -1.0404 | 0.05345 | -0.0174 | 0.020661 | 0.04185 | -15 | -1.0404 | 0.05345 | -0.0174
0.8597 | 0.3473 | -14 | 0 | 0.6 | 0 | 0.8597 | 0.3473 | -14 | 0 | 0.6 | 0 | 0.031174 | -0.11451 | -14 | 0.0021 | 0.1035 | -0.051 | 0.031174 | -0.08588 | -14 | -0.5742 | 0.0748 | -0.03 | 0.03118 | -0.063121 | -14 | -0.7728 | 0.0643 | -0.0235 | 0.012498 | 0.032221 | -14 | -1.0238 | 0.0468 | -0.0171 | 0.012498 | 0.032221 | -14 | -1.0238 | 0.0468 | -0.0171
0.8536 | 0.3536 | -13.5 | 0 | 0.6 | 0 | 0.8536 | 0.3536 | -13.5 | 0 | 0.6 | 0 | 0.044695 | -0.1342 | -13.5 | 0.02365 | 0.099875 | -0.05255 | 0.044695 | -0.10065 | -13.5 | -0.56195 | 0.0711 | -0.03035 | 0.0447 | -0.075821 | -13.5 | -0.76265 | 0.0606 | -0.023725 | 0.006706 | 0.023336 | -13.5 | -1.0155 | 0.043475 | -0.016975 | 0.006706 | 0.023336 | -13.5 | -1.0155 | 0.043475 | -0.016975
0.8473 | 0.3597 | -13 | 0 | 0.6 | 0 | 0.8473 | 0.3597 | -13 | 0 | 0.6 | 0 | 0.060517 | -0.15255 | -13 | 0.0452 | 0.09625 | -0.0541 | 0.060517 | -0.11441 | -13 | -0.5497 | 0.0674 | -0.0307 | 0.060521 | -0.088251 | -13 | -0.7525 | 0.0569 | -0.02395 | 0.003 | 0.015476 | -13 | -1.0073 | 0.04015 | -0.01685 | 0.003 | 0.015476 | -13 | -1.0073 | 0.04015 | -0.01685
0.841 | 0.3657 | -12.5 | 0 | 0.6 | 0 | 0.841 | 0.3657 | -12.5 | 0 | 0.6 | 0 | 0.078569 | -0.16929 | -12.5 | 0.06675 | 0.092625 | -0.05565 | 0.078569 | -0.12696 | -12.5 | -0.53745 | 0.0637 | -0.03105 | 0.078581 | -0.10018 | -12.5 | -0.74235 | 0.0532 | -0.024175 | 0.000909 | 0.008287 | -12.5 | -0.99905 | 0.036825 | -0.016725 | 0.000909 | 0.008287 | -12.5 | -0.99905 | 0.036825 | -0.016725
0.8346 | 0.3716 | -12 | 0 | 0.6 | 0 | 0.8346 | 0.3716 | -12 | 0 | 0.6 | 0 | 0.098762 | -0.1843 | -12 | 0.0883 | 0.089 | -0.0572 | 0.098762 | -0.13823 | -12 | -0.5252 | 0.06 | -0.0314 | 0.098771 | -0.11136 | -12 | -0.7322 | 0.0495 | -0.0244 | 0 | 0.001625 | -12 | -0.9908 | 0.0335 | -0.0166 | 0 | 0.001625 | -12 | -0.9908 | 0.0335 | -0.0166
0.828 | 0.3774 | -11.5 | 0 | 0.6 | 0 | 0.828 | 0.3774 | -11.5 | 0 | 0.6 | 0 | 0.12101 | -0.1976 | -11.5 | 0.10928 | 0.086075 | -0.058 | 0.12101 | -0.1482 | -11.5 | -0.51458 | 0.057125 | -0.030525 | 0.12101 | -0.12155 | -11.5 | -0.72253 | 0.04665 | -0.023975 | 0.000296 | -0.004628 | -11.5 | -0.95795 | 0.031175 | -0.019425 | 0.000296 | -0.004628 | -11.5 | -0.95795 | 0.031175 | -0.019425
0.8214 | 0.383 | -11 | 0 | 0.6 | 0 | 0.8214 | 0.383 | -11 | 0 | 0.6 | 0 | 0.14518 | -0.20913 | -11 | 0.13025 | 0.08315 | -0.0588 | 0.14518 | -0.15685 | -11 | -0.50395 | 0.05425 | -0.02965 | 0.14518 | -0.13052 | -11 | -0.71285 | 0.0438 | -0.02355 | 0.001881 | -0.010679 | -11 | -0.9251 | 0.02885 | -0.02225 | 0.001881 | -0.010679 | -11 | -0.9251 | 0.02885 | -0.02225
0.8147 | 0.3886 | -10.5 | 0 | 0.6 | 0 | 0.8147 | 0.3886 | -10.5 | 0 | 0.6 | 0 | 0.17118 | -0.21872 | -10.5 | 0.15122 | 0.080225 | -0.0596 | 0.17118 | -0.16404 | -10.5 | -0.49333 | 0.051375 | -0.028775 | 0.17118 | -0.1381 | -10.5 | -0.70317 | 0.04095 | -0.023125 | 0.004988 | -0.017058 | -10.5 | -0.89225 | 0.026525 | -0.025075 | 0.004988 | -0.017058 | -10.5 | -0.89225 | 0.026525 | -0.025075
0.8078 | 0.394 | -10 | 0 | 0.6 | 0 | 0.8078 | 0.394 | -10 | 0 | 0.6 | 0 | 0.19887 | -0.22629 | -10 | 0.1722 | 0.0773 | -0.0604 | 0.19887 | -0.16972 | -10 | -0.4827 | 0.0485 | -0.0279 | 0.19888 | -0.14411 | -10 | -0.6935 | 0.0381 | -0.0227 | 0.009906 | -0.024055 | -10 | -0.8594 | 0.0242 | -0.0279 | 0.009906 | -0.024055 | -10 | -0.8594 | 0.0242 | -0.0279
0.8009 | 0.3993 | -9.5 | 0 | 0.6 | 0 | 0.8009 | 0.3993 | -9.5 | 0 | 0.6 | 0 | 0.22814 | -0.2317 | -9.5 | 0.19317 | 0.074375 | -0.0612 | 0.22814 | -0.17377 | -9.5 | -0.47208 | 0.045625 | -0.027025 | 0.22813 | -0.14847 | -9.5 | -0.6838 | 0.03525 | -0.022275 | 0.017341 | -0.032026 | -9.5 | -0.82653 | 0.0219 | -0.030725 | 0.017341 | -0.032026 | -9.5 | -0.82653 | 0.0219 | -0.030725
0.7939 | 0.4045 | -9 | 0 | 0.6 | 0 | 0.7939 | 0.4045 | -9 | 0 | 0.6 | 0 | 0.25882 | -0.23473 | -9 | 0.21415 | 0.07145 | -0.062 | 0.25882 | -0.17605 | -9 | -0.46145 | 0.04275 | -0.02615 | 0.25882 | -0.15108 | -9 | -0.6741 | 0.0324 | -0.02185 | 0.027933 | -0.041172 | -9 | -0.79365 | 0.0196 | -0.03355 | 0.027933 | -0.041172 | -9 | -0.79365 | 0.0196 | -0.03355
0.7868 | 0.4096 | -8.5 | 0 | 0.6 | 0 | 0.7868 | 0.4096 | -8.5 | 0 | 0.6 | 0 | 0.29078 | -0.23527 | -8.5 | 0.23513 | 0.068525 | -0.0628 | 0.29078 | -0.17645 | -8.5 | -0.45083 | 0.039875 | -0.025275 | 0.29078 | -0.15188 | -8.5 | -0.6644 | 0.02955 | -0.021425 | 0.041917 | -0.051167 | -8.5 | -0.76077 | 0.0173 | -0.036375 | 0.041917 | -0.051167 | -8.5 | -0.76077 | 0.0173 | -0.036375
0.7796 | 0.4145 | -8 | 0 | 0.6 | 0 | 0.7796 | 0.4145 | -8 | 0 | 0.6 | 0 | 0.32386 | -0.2332 | -8 | 0.2561 | 0.0656 | -0.0636 | 0.32386 | -0.1749 | -8 | -0.4402 | 0.037 | -0.0244 | 0.32386 | -0.1508 | -8 | -0.6547 | 0.0267 | -0.021 | 0.058601 | -0.061268 | -8 | -0.7279 | 0.015 | -0.0392 | 0.058601 | -0.061268 | -8 | -0.7279 | 0.015 | -0.0392
0.7723 | 0.4193 | -7.5 | 0 | 0.6 | 0 | 0.7723 | 0.4193 | -7.5 | 0 | 0.6 | 0 | 0.35791 | -0.22848 | -7.5 | 0.27155 | 0.063275 | -0.062825 | 0.35791 | -0.17136 | -7.5 | -0.40473 | 0.0351 | -0.027275 | 0.35791 | -0.1478 | -7.5 | -0.6037 | 0.025125 | -0.025475 | 0.077174 | -0.070902 | -7.5 | -0.66317 | 0.0144 | -0.04265 | 0.077174 | -0.070902 | -7.5 | -0.66317 | 0.0144 | -0.04265
0.765 | 0.424 | -7 | 0 | 0.6 | 0 | 0.765 | 0.424 | -7 | 0 | 0.6 | 0 | 0.39276 | -0.22107 | -7 | 0.287 | 0.06095 | -0.06205 | 0.39276 | -0.1658 | -7 | -0.36925 | 0.0332 | -0.03015 | 0.39276 | -0.14283 | -7 | -0.5527 | 0.02355 | -0.02995 | 0.096993 | -0.079752 | -7 | -0.59845 | 0.0138 | -0.0461 | 0.096993 | -0.079752 | -7 | -0.59845 | 0.0138 | -0.0461
0.7575 | 0.4286 | -6.5 | 0 | 0.6 | 0 | 0.7575 | 0.4286 | -6.5 | 0 | 0.6 | 0 | 0.42824 | -0.21091 | -6.5 | 0.30245 | 0.058625 | -0.061275 | 0.42824 | -0.15818 | -6.5 | -0.33377 | 0.0313 | -0.033025 | 0.42824 | -0.13591 | -6.5 | -0.5017 | 0.021975 | -0.034425 | 0.11771 | -0.087696 | -6.5 | -0.53373 | 0.0132 | -0.04955 | 0.11771 | -0.087696 | -6.5 | -0.53373 | 0.0132 | -0.04955
0.75 | 0.433 | -6 | 0 | 0.6 | 0 | 0.75 | 0.433 | -6 | 0 | 0.6 | 0 | 0.4642 | -0.198 | -6 | 0.3179 | 0.0563 | -0.0605 | 0.4642 | -0.1485 | -6 | -0.2983 | 0.0294 | -0.0359 | 0.4642 | -0.1271 | -6 | -0.4507 | 0.0204 | -0.0389 | 0.13913 | -0.094691 | -6 | -0.469 | 0.0126 | -0.053 | 0.13913 | -0.094691 | -6 | -0.469 | 0.0126 | -0.053
0.7424 | 0.4373 | -5.5 | 0 | 0.6 | 0 | 0.7424 | 0.4373 | -5.5 | 0 | 0.6 | 0 | 0.50043 | -0.18276 | -5.5 | 0.33337 | 0.053975 | -0.059725 | 0.50043 | -0.13707 | -5.5 | -0.26283 | 0.027525 | -0.038775 | 0.50043 | -0.11652 | -5.5 | -0.3997 | 0.0188 | -0.0434 | 0.16111 | -0.10073 | -5.5 | -0.40427 | 0.012025 | -0.056475 | 0.16111 | -0.10073 | -5.5 | -0.40427 | 0.012025 | -0.056475
0.7347 | 0.4415 | -5 | 0 | 0.6 | 0 | 0.7347 | 0.4415 | -5 | 0 | 0.6 | 0 | 0.53679 | -0.16557 | -5 | 0.34885 | 0.05165 | -0.05895 | 0.53679 | -0.12417 | -5 | -0.22735 | 0.02565 | -0.04165 | 0.5368 | -0.10442 | -5 | -0.3487 | 0.0172 | -0.0479 | 0.18354 | -0.10581 | -5 | -0.33955 | 0.01145 | -0.05995 | 0.18354 | -0.10581 | -5 | -0.33955 | 0.01145 | -0.05995
0.727 | 0.4455 | -4.5 | 0 | 0.6 | 0 | 0.727 | 0.4455 | -4.5 | 0 | 0.6 | 0 | 0.57309 | -0.1468 | -4.5 | 0.36433 | 0.049325 | -0.058175 | 0.57309 | -0.1101 | -4.5 | -0.19188 | 0.023775 | -0.044525 | 0.5731 | -0.091161 | -4.5 | -0.2977 | 0.0156 | -0.0524 | 0.20633 | -0.10995 | -4.5 | -0.27482 | 0.010875 | -0.063425 | 0.20633 | -0.10995 | -4.5 | -0.27482 | 0.010875 | -0.063425
0.7192 | 0.4494 | -4 | 0 | 0.6 | 0 | 0.7192 | 0.4494 | -4 | 0 | 0.6 | 0 | 0.60916 | -0.12698 | -4 | 0.3798 | 0.047 | -0.0574 | 0.60916 | -0.095231 | -4 | -0.1564 | 0.0219 | -0.0474 | 0.60917 | -0.077221 | -4 | -0.2467 | 0.014 | -0.0569 | 0.22944 | -0.11317 | -4 | -0.2101 | 0.0103 | -0.0669 | 0.22944 | -0.11317 | -4 | -0.2101 | 0.0103 | -0.0669
0.7113 | 0.4532 | -3.5 | 0 | 0.6 | 0 | 0.7113 | 0.4532 | -3.5 | 0 | 0.6 | 0 | 0.64483 | -0.10668 | -3.5 | 0.37418 | 0.045375 | -0.051825 | 0.64483 | -0.08001 | -3.5 | -0.0737 | 0.0215 | -0.0551 | 0.64484 | -0.063181 | -3.5 | -0.17765 | 0.013725 | -0.0606 | 0.25278 | -0.11549 | -3.5 | -0.14688 | 0.0102 | -0.068725 | 0.25278 | -0.11549 | -3.5 | -0.14688 | 0.0102 | -0.068725
0.7034 | 0.4568 | -3 | 0 | 0.6 | 0 | 0.7034 | 0.4568 | -3 | 0 | 0.6 | 0 | 0.67992 | -0.086677 | -3 | 0.36855 | 0.04375 | -0.04625 | 0.67992 | -0.065008 | -3 | 0.009 | 0.0211 | -0.0628 | 0.67993 | -0.04966 | -3 | -0.1086 | 0.01345 | -0.0643 | 0.27629 | -0.11695 | -3 | -0.08365 | 0.0101 | -0.07055 | 0.27629 | -0.11695 | -3 | -0.08365 | 0.0101 | -0.07055
0.6954 | 0.4603 | -2.5 | 0 | 0.6 | 0 | 0.6954 | 0.4603 | -2.5 | 0 | 0.6 | 0 | 0.71428 | -0.067781 | -2.5 | 0.36293 | 0.042125 | -0.040675 | 0.71428 | -0.050836 | -2.5 | 0.0917 | 0.0207 | -0.0705 | 0.71428 | -0.03722 | -2.5 | -0.03955 | 0.013175 | -0.068 | 0.29991 | -0.11755 | -2.5 | -0.020425 | 0.01 | -0.072375 | 0.29991 | -0.11755 | -2.5 | -0.020425 | 0.01 | -0.072375
0.6873 | 0.4636 | -2 | 0 | 0.6 | 0 | 0.6873 | 0.4636 | -2 | 0 | 0.6 | 0 | 0.74771 | -0.050767 | -2 | 0.3573 | 0.0405 | -0.0351 | 0.74771 | -0.038075 | -2 | 0.1744 | 0.0203 | -0.0782 | 0.74772 | -0.02631 | -2 | 0.0295 | 0.0129 | -0.0717 | 0.3236 | -0.11731 | -2 | 0.0428 | 0.0099 | -0.0742 | 0.3236 | -0.11731 | -2 | 0.0428 | 0.0099 | -0.0742
0.6792 | 0.4668 | -1.5 | 0 | 0.6 | 0 | 0.6792 | 0.4668 | -1.5 | 0 | 0.6 | 0 | 0.78008 | -0.036177 | -1.5 | 0.35168 | 0.0389 | -0.029525 | 0.78008 | -0.027133 | -1.5 | 0.25712 | 0.0199 | -0.0859 | 0.78009 | -0.01715 | -1.5 | 0.098525 | 0.012625 | -0.0754 | 0.34732 | -0.11624 | -1.5 | 0.106 | 0.009825 | -0.07605 | 0.34732 | -0.11624 | -1.5 | 0.106 | 0.009825 | -0.07605
0.671 | 0.4698 | -1 | 0 | 0.6 | 0 | 0.671 | 0.4698 | -1 | 0 | 0.6 | 0 | 0.81124 | -0.024216 | -1 | 0.34605 | 0.0373 | -0.02395 | 0.81124 | -0.018162 | -1 | 0.33985 | 0.0195 | -0.0936 | 0.81124 | -0.01002 | -1 | 0.16755 | 0.01235 | -0.0791 | 0.37104 | -0.11435 | -1 | 0.1692 | 0.00975 | -0.0779 | 0.37104 | -0.11435 | -1 | 0.1692 | 0.00975 | -0.0779
0.6628 | 0.4728 | -0.5 | 0 | 0.6 | 0 | 0.6628 | 0.4728 | -0.5 | 0 | 0.6 | 0 | 0.84101 | -0.014935 | -0.5 | 0.34042 | 0.0357 | -0.018375 | 0.84101 | -0.011201 | -0.5 | 0.42257 | 0.0191 | -0.1013 | 0.84101 | -0.00479 | -0.5 | 0.23657 | 0.012075 | -0.0828 | 0.39473 | -0.11168 | -0.5 | 0.2324 | 0.009675 | -0.07975 | 0.39473 | -0.11168 | -0.5 | 0.2324 | 0.009675 | -0.07975
0.6545 | 0.4755 | 0 | 0 | 0.6 | 0 | 0.6545 | 0.4755 | 0 | 0 | 0.6 | 0 | 0.86927 | -0.0084813 | 0 | 0.3348 | 0.0341 | -0.0128 | 0.86927 | -0.006361 | 0 | 0.5053 | 0.0187 | -0.109 | 0.86927 | -0.00134 | 0 | 0.3056 | 0.0118 | -0.0865 | 0.41837 | -0.10823 | 0 | 0.2956 | 0.0096 | -0.0816 | 0.41837 | -0.10823 | 0 | 0.2956 | 0.0096 | -0.0816
0.6462 | 0.4782 | 0.5 | 0 | 0.6 | 0 | 0.6462 | 0.4782 | 0.5 | 0 | 0.6 | 0 | 0.89588 | -0.0048133 | 0.5 | 0.3924 | 0.033475 | -0.02195 | 0.89588 | -0.00361 | 0.5 | 0.585 | 0.018725 | -0.11497 | 0.89588 | 0.0004 | 0.5 | 0.37095 | 0.011825 | -0.088725 | 0.44194 | -0.10404 | 0.5 | 0.35757 | 0.00965 | -0.083025 | 0.44194 | -0.10404 | 0.5 | 0.35757 | 0.00965 | -0.083025
0.6378 | 0.4806 | 1 | 0 | 0.6 | 0 | 0.6378 | 0.4806 | 1 | 0 | 0.6 | 0 | 0.92071 | -0.00364 | 1 | 0.45 | 0.03285 | -0.0311 | 0.92071 | -0.00273 | 1 | 0.6647 | 0.01875 | -0.12095 | 0.92071 | 0.00058 | 1 | 0.4363 | 0.01185 | -0.09095 | 0.46543 | -0.099137 | 1 | 0.41955 | 0.0097 | -0.08445 | 0.46543 | -0.099137 | 1 | 0.41955 | 0.0097 | -0.08445
0.6294 | 0.483 | 1.5 | 0 | 0.6 | 0 | 0.6294 | 0.483 | 1.5 | 0 | 0.6 | 0 | 0.94364 | -0.00456 | 1.5 | 0.5076 | 0.032225 | -0.04025 | 0.94364 | -0.00342 | 1.5 | 0.7444 | 0.018775 | -0.12692 | 0.94364 | -0.00051 | 1.5 | 0.50165 | 0.011875 | -0.093175 | 0.48883 | -0.093567 | 1.5 | 0.48152 | 0.00975 | -0.085875 | 0.48883 | -0.093567 | 1.5 | 0.48152 | 0.00975 | -0.085875
0.621 | 0.4851 | 2 | 0 | 0.6 | 0 | 0.621 | 0.4851 | 2 | 0 | 0.6 | 0 | 0.96457 | -0.0074013 | 2 | 0.5652 | 0.0316 | -0.0494 | 0.96457 | -0.005551 | 2 | 0.8241 | 0.0188 | -0.1329 | 0.96457 | -0.00261 | 2 | 0.567 | 0.0119 | -0.0954 | 0.51219 | -0.087376 | 2 | 0.5435 | 0.0098 | -0.0873 | 0.51219 | -0.087376 | 2 | 0.5435 | 0.0098 | -0.0873
0.6125 | 0.4872 | 2.5 | 0 | 0.6 | 0 | 0.6125 | 0.4872 | 2.5 | 0 | 0.6 | 0 | 0.98339 | -0.012375 | 2.5 | 0.64313 | 0.032275 | -0.0594 | 0.98339 | -0.009281 | 2.5 | 0.8983 | 0.019 | -0.13742 | 0.98338 | -0.00558 | 2.5 | 0.63022 | 0.01205 | -0.09715 | 0.53554 | -0.080654 | 2.5 | 0.6043 | 0.009925 | -0.088475 | 0.53554 | -0.080654 | 2.5 | 0.6043 | 0.009925 | -0.088475
0.604 | 0.4891 | 3 | 0 | 0.6 | 0 | 0.604 | 0.4891 | 3 | 0 | 0.6 | 0 | 1 | -0.018576 | 3 | 0.72105 | 0.03295 | -0.0694 | 1 | -0.013932 | 3 | 0.9725 | 0.0192 | -0.14195 | 1 | -0.00891 | 3 | 0.69345 | 0.0122 | -0.0989 | 0.55888 | -0.073505 | 3 | 0.6651 | 0.01005 | -0.08965 | 0.55888 | -0.073505 | 3 | 0.6651 | 0.01005 | -0.08965
0.5954 | 0.4908 | 3.5 | 0 | 0.6 | 0 | 0.5954 | 0.4908 | 3.5 | 0 | 0.6 | 0 |  |  | 3.5 | 0.79897 | 0.033625 | -0.0794 |  |  | 3.5 | 1.0467 | 0.0194 | -0.14647 |  |  | 3.5 | 0.75667 | 0.01235 | -0.10065 | 0.58224 | -0.066021 | 3.5 | 0.7259 | 0.010175 | -0.090825 | 0.58224 | -0.066021 | 3.5 | 0.7259 | 0.010175 | -0.090825
0.5868 | 0.4924 | 4 | 0 | 0.6 | 0 | 0.5868 | 0.4924 | 4 | 0 | 0.6 | 0 |  |  | 4 | 0.8769 | 0.0343 | -0.0894 |  |  | 4 | 1.1209 | 0.0196 | -0.151 |  |  | 4 | 0.8199 | 0.0125 | -0.1024 | 0.60566 | -0.058295 | 4 | 0.7867 | 0.0103 | -0.092 | 0.60566 | -0.058295 | 4 | 0.7867 | 0.0103 | -0.092
0.5782 | 0.4938 | 4.5 | 0 | 0.6 | 0 | 0.5782 | 0.4938 | 4.5 | 0 | 0.6 | 0 |  |  | 4.5 | 0.9183 | 0.037 | -0.09497 |  |  | 4.5 | 1.1881 | 0.020025 | -0.15399 |  |  | 4.5 | 0.88027 | 0.012775 | -0.10358 | 0.62914 | -0.050467 | 4.5 | 0.84573 | 0.010525 | -0.0929 | 0.62914 | -0.050467 | 4.5 | 0.84573 | 0.010525 | -0.0929
0.5696 | 0.4951 | 5 | 0 | 0.6 | 0 | 0.5696 | 0.4951 | 5 | 0 | 0.6 | 0 |  |  | 5 | 0.9597 | 0.0397 | -0.10054 |  |  | 5 | 1.2553 | 0.02045 | -0.15699 |  |  | 5 | 0.94065 | 0.01305 | -0.10475 | 0.65257 | -0.04272 | 5 | 0.90475 | 0.01075 | -0.0938 | 0.65257 | -0.04272 | 5 | 0.90475 | 0.01075 | -0.0938
0.5609 | 0.4963 | 5.5 | 0 | 0.6 | 0 | 0.5609 | 0.4963 | 5.5 | 0 | 0.6 | 0 |  |  | 5.5 | 1.0011 | 0.0424 | -0.10611 |  |  | 5.5 | 1.3225 | 0.020875 | -0.15999 |  |  | 5.5 | 1.001 | 0.013325 | -0.10593 | 0.67591 | -0.035205 | 5.5 | 0.96377 | 0.010975 | -0.0947 | 0.67591 | -0.035205 | 5.5 | 0.96377 | 0.010975 | -0.0947
0.5523 | 0.4973 | 6 | 0 | 0.6 | 0 | 0.5523 | 0.4973 | 6 | 0 | 0.6 | 0 |  |  | 6 | 1.0425 | 0.0451 | -0.11168 |  |  | 6 | 1.3897 | 0.0213 | -0.16298 |  |  | 6 | 1.0614 | 0.0136 | -0.1071 | 0.69918 | -0.02806 | 6 | 1.0228 | 0.0112 | -0.0956 | 0.69918 | -0.02806 | 6 | 1.0228 | 0.0112 | -0.0956
0.5436 | 0.4981 | 6.5 | 0 | 0.6 | 0 | 0.5436 | 0.4981 | 6.5 | 0 | 0.6 | 0 |  |  | 6.5 | 1.0191 | 0.051325 | -0.11397 |  |  | 6.5 | 1.4486 | 0.021975 | -0.16451 |  |  | 6.5 | 1.1179 | 0.014 | -0.10768 | 0.72243 | -0.021408 | 6.5 | 1.0789 | 0.01155 | -0.096075 | 0.72243 | -0.021408 | 6.5 | 1.0789 | 0.01155 | -0.096075
0.5349 | 0.4988 | 7 | 0 | 0.6 | 0 | 0.5349 | 0.4988 | 7 | 0 | 0.6 | 0 |  |  | 7 | 0.9956 | 0.05755 | -0.11626 |  |  | 7 | 1.5075 | 0.02265 | -0.16603 |  |  | 7 | 1.1744 | 0.0144 | -0.10825 | 0.74572 | -0.015321 | 7 | 1.1351 | 0.0119 | -0.09655 | 0.74572 | -0.015321 | 7 | 1.1351 | 0.0119 | -0.09655
0.5262 | 0.4993 | 7.5 | 0 | 0.6 | 0 | 0.5262 | 0.4993 | 7.5 | 0 | 0.6 | 0 |  |  | 7.5 | 0.97215 | 0.063775 | -0.11855 |  |  | 7.5 | 1.5665 | 0.023325 | -0.16756 |  |  | 7.5 | 1.2309 | 0.0148 | -0.10883 | 0.76902 | -0.009891 | 7.5 | 1.1913 | 0.01225 | -0.097025 | 0.76902 | -0.009891 | 7.5 | 1.1913 | 0.01225 | -0.097025
0.5174 | 0.4997 | 8 | 0 | 0.6 | 0 | 0.5174 | 0.4997 | 8 | 0 | 0.6 | 0 |  |  | 8 | 0.9487 | 0.07 | -0.12084 |  |  | 8 | 1.6254 | 0.024 | -0.16908 |  |  | 8 | 1.2874 | 0.0152 | -0.1094 | 0.79228 | -0.005241 | 8 | 1.2474 | 0.0126 | -0.0975 | 0.79228 | -0.005241 | 8 | 1.2474 | 0.0126 | -0.0975
0.5087 | 0.4999 | 8.5 | 0 | 0.6 | 0 | 0.5087 | 0.4999 | 8.5 | 0 | 0.6 | 0 |  |  | 8.5 | 0.93873 | 0.07465 | -0.12503 |  |  | 8.5 | 1.6718 | 0.024975 | -0.16889 |  |  | 8.5 | 1.3366 | 0.0159 | -0.10904 | 0.81558 | -0.001458 | 8.5 | 1.2999 | 0.0131 | -0.09753 | 0.81558 | -0.001458 | 8.5 | 1.2999 | 0.0131 | -0.09753
0.5 | 0.5 | 9 | 0 | 0.6 | 0 | 0.5 | 0.5 | 9 | 0 | 0.6 | 0 |  |  | 9 | 0.92875 | 0.0793 | -0.12922 |  |  | 9 | 1.7182 | 0.02595 | -0.1687 |  |  | 9 | 1.3857 | 0.0166 | -0.10868 | 0.83903 | 0.001479 | 9 | 1.3525 | 0.0136 | -0.09756 | 0.83903 | 0.001479 | 9 | 1.3525 | 0.0136 | -0.09756
0.4913 | 0.4999 | 9.5 | 0 | 0.6 | 0 | 0.4913 | 0.4999 | 9.5 | 0 | 0.6 | 0 |  |  | 9.5 | 0.91878 | 0.08395 | -0.13341 |  |  | 9.5 | 1.7645 | 0.026925 | -0.16851 |  |  | 9.5 | 1.4348 | 0.0173 | -0.10832 | 0.86258 | 0.003612 | 9.5 | 1.405 | 0.0141 | -0.09759 | 0.86258 | 0.003612 | 9.5 | 1.405 | 0.0141 | -0.09759
0.4826 | 0.4997 | 10 | 0 | 0.6 | 0 | 0.4826 | 0.4997 | 10 | 0 | 0.6 | 0 |  |  | 10 | 0.9088 | 0.0886 | -0.1376 |  |  | 10 | 1.8109 | 0.0279 | -0.16832 |  |  | 10 | 1.484 | 0.018 | -0.10796 | 0.88606 | 0.004933 | 10 | 1.4575 | 0.0146 | -0.09762 | 0.88606 | 0.004933 | 10 | 1.4575 | 0.0146 | -0.09762
0.4738 | 0.4993 | 10.5 | 0 | 0.6 | 0 | 0.4738 | 0.4993 | 10.5 | 0 | 0.6 | 0 |  |  | 10.5 | 0.92562 | 0.091275 | -0.14305 |  |  | 10.5 | 1.8229 | 0.03005 | -0.16586 |  |  | 10.5 | 1.5227 | 0.0191 | -0.10661 | 0.90939 | 0.005367 | 10.5 | 1.5037 | 0.015325 | -0.096935 | 0.90939 | 0.005367 | 10.5 | 1.5037 | 0.015325 | -0.096935
0.4651 | 0.4988 | 11 | 0 | 0.6 | 0 | 0.4651 | 0.4988 | 11 | 0 | 0.6 | 0 |  |  | 11 | 0.94245 | 0.09395 | -0.14851 |  |  | 11 | 1.8349 | 0.0322 | -0.1634 |  |  | 11 | 1.5614 | 0.0202 | -0.10526 | 0.93256 | 0.004854 | 11 | 1.5499 | 0.01605 | -0.09625 | 0.93256 | 0.004854 | 11 | 1.5499 | 0.01605 | -0.09625
0.4564 | 0.4981 | 11.5 | 0 | 0.6 | 0 | 0.4564 | 0.4981 | 11.5 | 0 | 0.6 | 0 |  |  | 11.5 | 0.95928 | 0.096625 | -0.15397 |  |  | 11.5 | 1.8469 | 0.03435 | -0.16094 |  |  | 11.5 | 1.6001 | 0.0213 | -0.10391 | 0.95567 | 0.0034 | 11.5 | 1.596 | 0.016775 | -0.095565 | 0.95567 | 0.0034 | 11.5 | 1.596 | 0.016775 | -0.095565
0.4477 | 0.4973 | 12 | 0 | 0.6 | 0 | 0.4477 | 0.4973 | 12 | 0 | 0.6 | 0 |  |  | 12 | 0.9761 | 0.0993 | -0.15942 |  |  | 12 | 1.8589 | 0.0365 | -0.15848 |  |  | 12 | 1.6388 | 0.0224 | -0.10256 | 0.97841 | 0.001136 | 12 | 1.6422 | 0.0175 | -0.09488 | 0.97841 | 0.001136 | 12 | 1.6422 | 0.0175 | -0.09488
0.4391 | 0.4963 | 12.5 | 0 | 0.6 | 0 | 0.4391 | 0.4963 | 12.5 | 0 | 0.6 | 0 |  |  | 12.5 | 1.0103 | 0.10122 | -0.16515 |  |  | 12.5 | 1.8481 | 0.046375 | -0.1578 |  |  | 12.5 | 1.6623 | 0.024375 | -0.10073 | 1 | -0.001548 | 12.5 | 1.6773 | 0.0188 | -0.09348 | 1 | -0.001548 | 12.5 | 1.6773 | 0.0188 | -0.09348
0.4304 | 0.4951 | 13 | 0 | 0.6 | 0 | 0.4304 | 0.4951 | 13 | 0 | 0.6 | 0 |  |  | 13 | 1.0446 | 0.10315 | -0.17088 |  |  | 13 | 1.8374 | 0.05625 | -0.15712 |  |  | 13 | 1.6858 | 0.02635 | -0.0989 |  |  | 13 | 1.7123 | 0.0201 | -0.09208 |  |  | 13 | 1.7123 | 0.0201 | -0.09208
0.4218 | 0.4938 | 13.5 | 0 | 0.6 | 0 | 0.4218 | 0.4938 | 13.5 | 0 | 0.6 | 0 |  |  | 13.5 | 1.0788 | 0.10508 | -0.17661 |  |  | 13.5 | 1.8267 | 0.066125 | -0.15644 |  |  | 13.5 | 1.7092 | 0.028325 | -0.09707 |  |  | 13.5 | 1.7473 | 0.0214 | -0.09068 |  |  | 13.5 | 1.7473 | 0.0214 | -0.09068
0.4132 | 0.4924 | 14 | 0 | 0.6 | 0 | 0.4132 | 0.4924 | 14 | 0 | 0.6 | 0 |  |  | 14 | 1.113 | 0.107 | -0.18234 |  |  | 14 | 1.8159 | 0.076 | -0.15576 |  |  | 14 | 1.7327 | 0.0303 | -0.09524 |  |  | 14 | 1.7824 | 0.0227 | -0.08928 |  |  | 14 | 1.7824 | 0.0227 | -0.08928
0.4046 | 0.4908 | 15 | 0 | 0.6 | 0 | 0.4046 | 0.4908 | 15 | 0 | 0.6 | 0 |  |  | 15 | 1.2098 | 0.11165 | -0.19449 |  |  | 15 | 1.7973 | 0.09625 | -0.16136 |  |  | 15 | 1.7234 | 0.0421 | -0.09314 |  |  | 15 | 1.7995 | 0.0292 | -0.08559 |  |  | 15 | 1.7995 | 0.0292 | -0.08559
0.396 | 0.4891 | 16 | 0 | 0.6 | 0 | 0.396 | 0.4891 | 16 | 0 | 0.6 | 0 |  |  | 16 | 1.3065 | 0.1163 | -0.20664 |  |  | 16 | 1.7786 | 0.1165 | -0.16696 |  |  | 16 | 1.7142 | 0.0539 | -0.09104 |  |  | 16 | 1.8167 | 0.0357 | -0.0819 |  |  | 16 | 1.8167 | 0.0357 | -0.0819
0.3875 | 0.4872 | 17 | 0 | 0.6 | 0 | 0.3875 | 0.4872 | 17 | 0 | 0.6 | 0 |  |  | 17 | 1.424 | 0.124 | -0.21907 |  |  | 17 | 1.7673 | 0.1368 | -0.17395 |  |  | 17 | 1.6985 | 0.07465 | -0.09449 |  |  | 17 | 1.7965 | 0.0503 | -0.0806 |  |  | 17 | 1.7965 | 0.0503 | -0.0806
0.379 | 0.4851 | 18 | 0 | 0.6 | 0 | 0.379 | 0.4851 | 18 | 0 | 0.6 | 0 |  |  | 18 | 1.5414 | 0.1317 | -0.2315 |  |  | 18 | 1.756 | 0.1571 | -0.18094 |  |  | 18 | 1.6828 | 0.0954 | -0.09794 |  |  | 18 | 1.7763 | 0.0649 | -0.0793 |  |  | 18 | 1.7763 | 0.0649 | -0.0793
0.3706 | 0.483 | 19 | 0 | 0.6 | 0 | 0.3706 | 0.483 | 19 | 0 | 0.6 | 0 |  |  | 19 | 1.6732 | 0.14435 | -0.24406 |  |  | 19 | 1.7595 | 0.1817 | -0.18846 |  |  | 19 | 1.6698 | 0.11945 | -0.10412 |  |  | 19 | 1.7186 | 0.0832 | -0.08217 |  |  | 19 | 1.7186 | 0.0832 | -0.08217
0.3622 | 0.4806 | 20 | 0 | 0.6 | 0 | 0.3622 | 0.4806 | 20 | 0 | 0.6 | 0 |  |  | 20 | 1.8049 | 0.157 | -0.25662 |  |  | 20 | 1.763 | 0.2063 | -0.19598 |  |  | 20 | 1.6567 | 0.1435 | -0.1103 |  |  | 20 | 1.6608 | 0.1015 | -0.08504 |  |  | 20 | 1.6608 | 0.1015 | -0.08504
0.3538 | 0.4782 | 22 | 0 | 0.6 | 0 | 0.3538 | 0.4782 | 22 | 0 | 0.6 | 0 |  |  | 22 | 2.002 | 0.2757 | -0.28058 |  |  | 22 | 1.8002 | 0.3057 | -0.21428 |  |  | 22 | 1.6444 | 0.228 | -0.12996 |  |  | 22 | 1.5659 | 0.1411 | -0.0961 |  |  | 22 | 1.5659 | 0.1411 | -0.0961
0.3455 | 0.4755 | 24 | 0 | 0.6 | 0 | 0.3455 | 0.4755 | 24 | 0 | 0.6 | 0 |  |  | 24 | 2.1216 | 0.4224 | -0.30574 |  |  | 24 | 1.8495 | 0.4153 | -0.23648 |  |  | 24 | 1.6329 | 0.3148 | -0.15332 |  |  | 24 | 1.4786 | 0.1809 | -0.10746 |  |  | 24 | 1.4786 | 0.1809 | -0.10746
0.3372 | 0.4728 | 26 | 0 | 0.6 | 0 | 0.3372 | 0.4728 | 26 | 0 | 0.6 | 0 |  |  | 26 | 2.1916 | 0.561 | -0.3294 |  |  | 26 | 1.8775 | 0.5163 | -0.25882 |  |  | 26 | 1.6333 | 0.3926 | -0.176 |  |  | 26 | 1.4098 | 0.2355 | -0.12168 |  |  | 26 | 1.4098 | 0.2355 | -0.12168
0.329 | 0.4698 | 28 | 0 | 0.6 | 0 | 0.329 | 0.4698 | 28 | 0 | 0.6 | 0 |  |  | 28 | 2.2291 | 0.6861 | -0.35198 |  |  | 28 | 1.8828 | 0.6069 | -0.27966 |  |  | 28 | 1.6175 | 0.4623 | -0.19658 |  |  | 28 | 1.3403 | 0.2998 | -0.1358 |  |  | 28 | 1.3403 | 0.2998 | -0.1358
0.3208 | 0.4668 | 30 | 0 | 0.6 | 0 | 0.3208 | 0.4668 | 30 | 0 | 0.6 | 0 |  |  | 30 | 2.2322 | 0.7958 | -0.371 |  |  | 30 | 1.8689 | 0.6892 | -0.2983 |  |  | 30 | 1.5975 | 0.5266 | -0.2149 |  |  | 30 | 1.2959 | 0.364 | -0.15194 |  |  | 30 | 1.2959 | 0.364 | -0.15194
0.3127 | 0.4636 | 32 | 0 | 0.6 | 0 | 0.3127 | 0.4636 | 32 | 0 | 0.6 | 0 |  |  | 32 | 2.2188 | 0.8915 | -0.38784 |  |  | 32 | 1.8439 | 0.7625 | -0.31466 |  |  | 32 | 1.5708 | 0.5855 | -0.2313 |  |  | 32 | 1.2412 | 0.438 | -0.16788 |  |  | 32 | 1.2412 | 0.438 | -0.16788
0.3046 | 0.4603 | 34 | 0 | 0.6 | 0 | 0.3046 | 0.4603 | 34 | 0 | 0.6 | 0 |  |  | 34 | 2.1927 | 0.9472 | -0.3806 |  |  | 34 | 1.8297 | 0.8232 | -0.3106 |  |  | 34 | 1.5571 | 0.6562 | -0.2406 |  |  | 34 | 1.1825 | 0.50827 | -0.1806 |  |  | 34 | 1.1825 | 0.50827 | -0.1806
0.2966 | 0.4568 | 36 | 0 | 0.6 | 0 | 0.2966 | 0.4568 | 36 | 0 | 0.6 | 0 |  |  | 36 | 2.1313 | 0.9889 | -0.3687 |  |  | 36 | 1.7854 | 0.8684 | -0.2987 |  |  | 36 | 1.5268 | 0.7148 | -0.2487 |  |  | 36 | 1.1352 | 0.57369 | -0.1887 |  |  | 36 | 1.1352 | 0.57369 | -0.1887
0.2887 | 0.4532 | 38 | 0 | 0.6 | 0 | 0.2887 | 0.4532 | 38 | 0 | 0.6 | 0 |  |  | 38 | 2.0435 | 1.0284 | -0.3565 |  |  | 38 | 1.7269 | 0.9066 | -0.2865 |  |  | 38 | 1.5139 | 0.7762 | -0.2455 |  |  | 38 | 1.0977 | 0.63046 | -0.1965 |  |  | 38 | 1.0977 | 0.63046 | -0.1965
0.2808 | 0.4494 | 40 | 0 | 0.6 | 0 | 0.2808 | 0.4494 | 40 | 0 | 0.6 | 0 |  |  | 40 | 1.9418 | 1.0769 | -0.3443 |  |  | 40 | 1.6458 | 0.9385 | -0.2803 |  |  | 40 | 1.4596 | 0.8197 | -0.2423 |  |  | 40 | 1.0597 | 0.67846 | -0.2043 |  |  | 40 | 1.0597 | 0.67846 | -0.2043
0.273 | 0.4455 | 45 | 0 | 0.6 | 0 | 0.273 | 0.4455 | 45 | 0 | 0.6 | 0 |  |  | 45 | 1.6775 | 1.1697 | -0.3233 |  |  | 45 | 1.4473 | 1.029 | -0.2633 |  |  | 45 | 1.2951 | 0.9122 | -0.2373 |  |  | 45 | 1.0043 | 0.79604 | -0.2133 |  |  | 45 | 1.0043 | 0.79604 | -0.2133
0.2653 | 0.4415 | 50 | 0 | 0.6 | 0 | 0.2653 | 0.4415 | 50 | 0 | 0.6 | 0 |  |  | 50 | 1.2856 | 1.1965 | -0.30437 |  |  | 50 | 1.1356 | 1.0715 | -0.25437 |  |  | 50 | 1.1256 | 0.9665 | -0.23537 |  |  | 50 | 0.9756 | 0.89596 | -0.21837 |  |  | 50 | 0.9756 | 0.89596 | -0.21837
0.2576 | 0.4373 | 55 | 0 | 0.6 | 0 | 0.2576 | 0.4373 | 55 | 0 | 0.6 | 0 |  |  | 55 | 1.0308 | 1.1957 | -0.29543 |  |  | 55 | 0.9808 | 1.0857 | -0.24543 |  |  | 55 | 0.9808 | 0.9957 | -0.23243 |  |  | 55 | 0.9208 | 1.0104 | -0.22143 |  |  | 55 | 0.9208 | 1.0104 | -0.22143
0.25 | 0.433 | 60 | 0 | 0.6 | 0 | 0.25 | 0.433 | 60 | 0 | 0.6 | 0 |  |  | 60 | 0.866 | 1.19 | -0.2865 |  |  | 60 | 0.866 | 1.1 | -0.2365 |  |  | 60 | 0.866 | 1.035 | -0.2335 |  |  | 60 | 0.866 | 1.125 | -0.2255 |  |  | 60 | 0.866 | 1.125 | -0.2255
0.2425 | 0.4286 | 65 | 0 | 0.6 | 0 | 0.2425 | 0.4286 | 65 | 0 | 0.6 | 0 |  |  | 65 | 0.766 | 1.1928 | -0.2766 |  |  | 65 | 0.766 | 1.1278 | -0.2366 |  |  | 65 | 0.766 | 1.0828 | -0.2336 |  |  | 65 | 0.766 | 1.2321 | -0.2306 |  |  | 65 | 0.766 | 1.2321 | -0.2306
0.235 | 0.424 | 70 | 0 | 0.6 | 0 | 0.235 | 0.424 | 70 | 0 | 0.6 | 0 |  |  | 70 | 0.6428 | 1.2029 | -0.2649 |  |  | 70 | 0.6428 | 1.1629 | -0.2389 |  |  | 70 | 0.6428 | 1.1479 | -0.2349 |  |  | 70 | 0.6428 | 1.3245 | -0.2349 |  |  | 70 | 0.6428 | 1.3245 | -0.2349
0.2277 | 0.4193 | 75 | 0 | 0.6 | 0 | 0.2277 | 0.4193 | 75 | 0 | 0.6 | 0 |  |  | 75 | 0.5 | 1.2129 | -0.2515 |  |  | 75 | 0.5 | 1.2129 | -0.2415 |  |  | 75 | 0.5 | 1.2129 | -0.2415 |  |  | 75 | 0.5 | 1.3995 | -0.2415 |  |  | 75 | 0.5 | 1.3995 | -0.2415
0.2204 | 0.4145 | 80 | 0 | 0.6 | 0 | 0.2204 | 0.4145 | 80 | 0 | 0.6 | 0 |  |  | 80 | 0.342 | 1.2608 | -0.2462 |  |  | 80 | 0.342 | 1.2608 | -0.2462 |  |  | 80 | 0.342 | 1.2608 | -0.2462 |  |  | 80 | 0.342 | 1.4548 | -0.2462 |  |  | 80 | 0.342 | 1.4548 | -0.2462
0.2132 | 0.4096 | 85 | 0 | 0.6 | 0 | 0.2132 | 0.4096 | 85 | 0 | 0.6 | 0 |  |  | 85 | 0.1736 | 1.2901 | -0.249 |  |  | 85 | 0.1736 | 1.2901 | -0.249 |  |  | 85 | 0.1736 | 1.2901 | -0.249 |  |  | 85 | 0.1736 | 1.4886 | -0.249 |  |  | 85 | 0.1736 | 1.4886 | -0.249
0.2061 | 0.4045 | 90 | 0 | 0.6 | 0 | 0.2061 | 0.4045 | 90 | 0 | 0.6 | 0 |  |  | 90 | 0 | 1.3 | -0.25 |  |  | 90 | 0 | 1.3 | -0.25 |  |  | 90 | 0 | 1.3 | -0.25 |  |  | 90 | 0 | 1.5 | -0.25 |  |  | 90 | 0 | 1.5 | -0.25
0.1991 | 0.3993 | 95 | 0 | 0.6 | 0 | 0.1991 | 0.3993 | 95 | 0 | 0.6 | 0 |  |  | 95 | -0.1736 | 1.2901 | -0.249 |  |  | 95 | -0.1736 | 1.2901 | -0.249 |  |  | 95 | -0.1736 | 1.2901 | -0.249 |  |  | 95 | -0.1736 | 1.4886 | -0.249 |  |  | 95 | -0.1736 | 1.4886 | -0.249
0.1922 | 0.394 | 100 | 0 | 0.6 | 0 | 0.1922 | 0.394 | 100 | 0 | 0.6 | 0 |  |  | 100 | -0.342 | 1.2608 | -0.2462 |  |  | 100 | -0.342 | 1.2608 | -0.2462 |  |  | 100 | -0.342 | 1.2608 | -0.2462 |  |  | 100 | -0.342 | 1.4548 | -0.2462 |  |  | 100 | -0.342 | 1.4548 | -0.2462
0.1853 | 0.3886 | 105 | 0 | 0.6 | 0 | 0.1853 | 0.3886 | 105 | 0 | 0.6 | 0 |  |  | 105 | -0.5 | 1.2129 | -0.2415 |  |  | 105 | -0.5 | 1.2129 | -0.2415 |  |  | 105 | -0.5 | 1.2129 | -0.2415 |  |  | 105 | -0.5 | 1.3995 | -0.2415 |  |  | 105 | -0.5 | 1.3995 | -0.2415
0.1786 | 0.383 | 110 | 0 | 0.6 | 0 | 0.1786 | 0.383 | 110 | 0 | 0.6 | 0 |  |  | 110 | -0.6428 | 1.1479 | -0.2349 |  |  | 110 | -0.6428 | 1.1479 | -0.2349 |  |  | 110 | -0.6428 | 1.1479 | -0.2349 |  |  | 110 | -0.6428 | 1.3245 | -0.2349 |  |  | 110 | -0.6428 | 1.3245 | -0.2349
0.172 | 0.3774 | 115 | 0 | 0.6 | 0 | 0.172 | 0.3774 | 115 | 0 | 0.6 | 0 |  |  | 115 | -0.766 | 1.0678 | -0.2266 |  |  | 115 | -0.766 | 1.0678 | -0.2266 |  |  | 115 | -0.766 | 1.0678 | -0.2266 |  |  | 115 | -0.766 | 1.2321 | -0.2266 |  |  | 115 | -0.766 | 1.2321 | -0.2266
0.1654 | 0.3716 | 120 | 0 | 0.6 | 0 | 0.1654 | 0.3716 | 120 | 0 | 0.6 | 0 |  |  | 120 | -0.866 | 0.975 | -0.2165 |  |  | 120 | -0.866 | 0.975 | -0.2165 |  |  | 120 | -0.866 | 0.975 | -0.2165 |  |  | 120 | -0.866 | 1.125 | -0.2165 |  |  | 120 | -0.866 | 1.125 | -0.2165
0.159 | 0.3657 | 125 | 0 | 0.6 | 0 | 0.159 | 0.3657 | 125 | 0 | 0.6 | 0 |  |  | 125 | -0.9397 | 0.8723 | -0.2048 |  |  | 125 | -0.9397 | 0.8723 | -0.2048 |  |  | 125 | -0.9397 | 0.8723 | -0.2048 |  |  | 125 | -0.9397 | 1.0065 | -0.2048 |  |  | 125 | -0.9397 | 1.0065 | -0.2048
0.1527 | 0.3597 | 130 | 0 | 0.6 | 0 | 0.1527 | 0.3597 | 130 | 0 | 0.6 | 0 |  |  | 130 | -0.9848 | 0.7629 | -0.1915 |  |  | 130 | -0.9848 | 0.7629 | -0.1915 |  |  | 130 | -0.9848 | 0.7629 | -0.1915 |  |  | 130 | -0.9848 | 0.88027 | -0.1915 |  |  | 130 | -0.9848 | 0.88027 | -0.1915
0.1464 | 0.3536 | 135 | 0 | 0.6 | 0 | 0.1464 | 0.3536 | 135 | 0 | 0.6 | 0 |  |  | 135 | -1 | 0.65 | -0.1768 |  |  | 135 | -1 | 0.65 | -0.1768 |  |  | 135 | -1 | 0.65 | -0.1768 |  |  | 135 | -1 | 0.75 | -0.1768 |  |  | 135 | -1 | 0.75 | -0.1768
0.1403 | 0.3473 | 140 | 0 | 0.6 | 0 | 0.1403 | 0.3473 | 140 | 0 | 0.6 | 0 |  |  | 140 | -0.9848 | 0.5371 | -0.1607 |  |  | 140 | -0.9848 | 0.5371 | -0.1607 |  |  | 140 | -0.9848 | 0.5371 | -0.1607 |  |  | 140 | -0.9848 | 0.61973 | -0.1607 |  |  | 140 | -0.9848 | 0.61973 | -0.1607
0.1343 | 0.341 | 145 | 0 | 0.6 | 0 | 0.1343 | 0.341 | 145 | 0 | 0.6 | 0 |  |  | 145 | -0.9397 | 0.4277 | -0.1434 |  |  | 145 | -0.9397 | 0.4277 | -0.1434 |  |  | 145 | -0.9397 | 0.4277 | -0.1434 |  |  | 145 | -0.9397 | 0.4935 | -0.1434 |  |  | 145 | -0.9397 | 0.4935 | -0.1434
0.1284 | 0.3346 | 150 | 0 | 0.6 | 0 | 0.1284 | 0.3346 | 150 | 0 | 0.6 | 0 |  |  | 150 | -0.866 | 0.325 | -0.125 |  |  | 150 | -0.866 | 0.325 | -0.125 |  |  | 150 | -0.866 | 0.325 | -0.125 |  |  | 150 | -0.866 | 0.375 | -0.125 |  |  | 150 | -0.866 | 0.375 | -0.125
0.1226 | 0.328 | 155 | 0 | 0.6 | 0 | 0.1226 | 0.328 | 155 | 0 | 0.6 | 0 |  |  | 155 | -0.766 | 0.2322 | -0.1057 |  |  | 155 | -0.766 | 0.2322 | -0.1057 |  |  | 155 | -0.766 | 0.2322 | -0.1057 |  |  | 155 | -0.766 | 0.26792 | -0.1057 |  |  | 155 | -0.766 | 0.26792 | -0.1057
0.117 | 0.3214 | 160 | 0 | 0.6 | 0 | 0.117 | 0.3214 | 160 | 0 | 0.6 | 0 |  |  | 160 | -0.6428 | 0.1521 | -0.0855 |  |  | 160 | -0.6428 | 0.1521 | -0.0855 |  |  | 160 | -0.6428 | 0.1521 | -0.0855 |  |  | 160 | -0.6428 | 0.1755 | -0.0855 |  |  | 160 | -0.6428 | 0.1755 | -0.0855
0.1114 | 0.3147 | 165 | 0 | 0.6 | 0 | 0.1114 | 0.3147 | 165 | 0 | 0.6 | 0 |  |  | 165 | -0.5 | 0.0871 | -0.0647 |  |  | 165 | -0.5 | 0.0871 | -0.0647 |  |  | 165 | -0.5 | 0.0871 | -0.0647 |  |  | 165 | -0.5 | 0.1005 | -0.0647 |  |  | 165 | -0.5 | 0.1005 | -0.0647
0.106 | 0.3078 | 170 | 0 | 0.6 | 0 | 0.106 | 0.3078 | 170 | 0 | 0.6 | 0 |  |  | 170 | -0.342 | 0.0392 | -0.0434 |  |  | 170 | -0.342 | 0.0392 | -0.0434 |  |  | 170 | -0.342 | 0.0392 | -0.0434 |  |  | 170 | -0.342 | 0.04523 | -0.0434 |  |  | 170 | -0.342 | 0.04523 | -0.0434
0.1007 | 0.3009 | 175 | 0 | 0.6 | 0 | 0.1007 | 0.3009 | 175 | 0 | 0.6 | 0 |  |  | 175 | -0.1736 | 0.0099 | -0.0218 |  |  | 175 | -0.1736 | 0.0099 | -0.0218 |  |  | 175 | -0.1736 | 0.0099 | -0.0218 |  |  | 175 | -0.1736 | 0.01142 | -0.0218 |  |  | 175 | -0.1736 | 0.01142 | -0.0218
0.0955 | 0.2939 | 180 | 0 | 0.6 | 0 | 0.0955 | 0.2939 | 180 | 0 | 0.6 | 0 |  |  | 180 | 0 | 0 | 0 |  |  | 180 | 0 | 0 | 0 |  |  | 180 | 0 | 0 | 0 |  |  | 180 | 0 | 0 | 0 |  |  | 180 | 0 | 0 | 0
0.0904 | 0.2868 |  |  |  |  | 0.0904 | 0.2868
0.0855 | 0.2796 |  |  |  |  | 0.0855 | 0.2796
0.0807 | 0.2723 |  |  |  |  | 0.0807 | 0.2723
0.076 | 0.265 |  |  |  |  | 0.076 | 0.265
0.0714 | 0.2575 |  |  |  |  | 0.0714 | 0.2575
0.067 | 0.25 |  |  |  |  | 0.067 | 0.25
0.0627 | 0.2424 |  |  |  |  | 0.0627 | 0.2424
0.0585 | 0.2347 |  |  |  |  | 0.0585 | 0.2347
0.0545 | 0.227 |  |  |  |  | 0.0545 | 0.227
0.0506 | 0.2192 |  |  |  |  | 0.0506 | 0.2192
0.0468 | 0.2113 |  |  |  |  | 0.0468 | 0.2113
0.0432 | 0.2034 |  |  |  |  | 0.0432 | 0.2034
0.0397 | 0.1954 |  |  |  |  | 0.0397 | 0.1954
0.0364 | 0.1873 |  |  |  |  | 0.0364 | 0.1873
0.0332 | 0.1792 |  |  |  |  | 0.0332 | 0.1792
0.0302 | 0.171 |  |  |  |  | 0.0302 | 0.171
0.0272 | 0.1628 |  |  |  |  | 0.0272 | 0.1628
0.0245 | 0.1545 |  |  |  |  | 0.0245 | 0.1545
0.0218 | 0.1462 |  |  |  |  | 0.0218 | 0.1462
0.0194 | 0.1378 |  |  |  |  | 0.0194 | 0.1378
0.017 | 0.1294 |  |  |  |  | 0.017 | 0.1294
0.0149 | 0.121 |  |  |  |  | 0.0149 | 0.121
0.0128 | 0.1125 |  |  |  |  | 0.0128 | 0.1125
0.0109 | 0.104 |  |  |  |  | 0.0109 | 0.104
0.0092 | 0.0954 |  |  |  |  | 0.0092 | 0.0954
0.0076 | 0.0868 |  |  |  |  | 0.0076 | 0.0868
0.0062 | 0.0782 |  |  |  |  | 0.0062 | 0.0782
0.0049 | 0.0696 |  |  |  |  | 0.0049 | 0.0696
0.0037 | 0.0609 |  |  |  |  | 0.0037 | 0.0609
0.0027 | 0.0523 |  |  |  |  | 0.0027 | 0.0523
0.0019 | 0.0436 |  |  |  |  | 0.0019 | 0.0436
0.0012 | 0.0349 |  |  |  |  | 0.0012 | 0.0349
0.0007 | 0.0262 |  |  |  |  | 0.0007 | 0.0262
0.0003 | 0.0174 |  |  |  |  | 0.0003 | 0.0174
0.0001 | 0.0087 |  |  |  |  | 0.0001 | 0.0087
0 | 0 |  |  |  |  | 0 | 0
0.0001 | -0.0087 |  |  |  |  | 0.0001 | -0.0087
0.0003 | -0.0174 |  |  |  |  | 0.0003 | -0.0174
0.0007 | -0.0262 |  |  |  |  | 0.0007 | -0.0262
0.0012 | -0.0349 |  |  |  |  | 0.0012 | -0.0349
0.0019 | -0.0436 |  |  |  |  | 0.0019 | -0.0436
0.0027 | -0.0523 |  |  |  |  | 0.0027 | -0.0523
0.0037 | -0.0609 |  |  |  |  | 0.0037 | -0.0609
0.0049 | -0.0696 |  |  |  |  | 0.0049 | -0.0696
0.0062 | -0.0782 |  |  |  |  | 0.0062 | -0.0782
0.0076 | -0.0868 |  |  |  |  | 0.0076 | -0.0868
0.0092 | -0.0954 |  |  |  |  | 0.0092 | -0.0954
0.0109 | -0.104 |  |  |  |  | 0.0109 | -0.104
0.0128 | -0.1125 |  |  |  |  | 0.0128 | -0.1125
0.0149 | -0.121 |  |  |  |  | 0.0149 | -0.121
0.017 | -0.1294 |  |  |  |  | 0.017 | -0.1294
0.0194 | -0.1378 |  |  |  |  | 0.0194 | -0.1378
0.0218 | -0.1462 |  |  |  |  | 0.0218 | -0.1462
0.0245 | -0.1545 |  |  |  |  | 0.0245 | -0.1545
0.0272 | -0.1628 |  |  |  |  | 0.0272 | -0.1628
0.0302 | -0.171 |  |  |  |  | 0.0302 | -0.171
0.0332 | -0.1792 |  |  |  |  | 0.0332 | -0.1792
0.0364 | -0.1873 |  |  |  |  | 0.0364 | -0.1873
0.0397 | -0.1954 |  |  |  |  | 0.0397 | -0.1954
0.0432 | -0.2034 |  |  |  |  | 0.0432 | -0.2034
0.0468 | -0.2113 |  |  |  |  | 0.0468 | -0.2113
0.0506 | -0.2192 |  |  |  |  | 0.0506 | -0.2192
0.0545 | -0.227 |  |  |  |  | 0.0545 | -0.227
0.0585 | -0.2347 |  |  |  |  | 0.0585 | -0.2347
0.0627 | -0.2424 |  |  |  |  | 0.0627 | -0.2424
0.067 | -0.25 |  |  |  |  | 0.067 | -0.25
0.0714 | -0.2575 |  |  |  |  | 0.0714 | -0.2575
0.076 | -0.265 |  |  |  |  | 0.076 | -0.265
0.0807 | -0.2723 |  |  |  |  | 0.0807 | -0.2723
0.0855 | -0.2796 |  |  |  |  | 0.0855 | -0.2796
0.0904 | -0.2868 |  |  |  |  | 0.0904 | -0.2868
0.0955 | -0.2939 |  |  |  |  | 0.0955 | -0.2939
0.1007 | -0.3009 |  |  |  |  | 0.1007 | -0.3009
0.106 | -0.3078 |  |  |  |  | 0.106 | -0.3078
0.1114 | -0.3147 |  |  |  |  | 0.1114 | -0.3147
0.117 | -0.3214 |  |  |  |  | 0.117 | -0.3214
0.1226 | -0.328 |  |  |  |  | 0.1226 | -0.328
0.1284 | -0.3346 |  |  |  |  | 0.1284 | -0.3346
0.1343 | -0.341 |  |  |  |  | 0.1343 | -0.341
0.1403 | -0.3473 |  |  |  |  | 0.1403 | -0.3473
0.1464 | -0.3536 |  |  |  |  | 0.1464 | -0.3536
0.1527 | -0.3597 |  |  |  |  | 0.1527 | -0.3597
0.159 | -0.3657 |  |  |  |  | 0.159 | -0.3657
0.1654 | -0.3716 |  |  |  |  | 0.1654 | -0.3716
0.172 | -0.3774 |  |  |  |  | 0.172 | -0.3774
0.1786 | -0.383 |  |  |  |  | 0.1786 | -0.383
0.1853 | -0.3886 |  |  |  |  | 0.1853 | -0.3886
0.1922 | -0.394 |  |  |  |  | 0.1922 | -0.394
0.1991 | -0.3993 |  |  |  |  | 0.1991 | -0.3993
0.2061 | -0.4045 |  |  |  |  | 0.2061 | -0.4045
0.2132 | -0.4096 |  |  |  |  | 0.2132 | -0.4096
0.2204 | -0.4145 |  |  |  |  | 0.2204 | -0.4145
0.2277 | -0.4193 |  |  |  |  | 0.2277 | -0.4193
0.235 | -0.424 |  |  |  |  | 0.235 | -0.424
0.2425 | -0.4286 |  |  |  |  | 0.2425 | -0.4286
0.25 | -0.433 |  |  |  |  | 0.25 | -0.433
0.2576 | -0.4373 |  |  |  |  | 0.2576 | -0.4373
0.2653 | -0.4415 |  |  |  |  | 0.2653 | -0.4415
0.273 | -0.4455 |  |  |  |  | 0.273 | -0.4455
0.2808 | -0.4494 |  |  |  |  | 0.2808 | -0.4494
0.2887 | -0.4532 |  |  |  |  | 0.2887 | -0.4532
0.2966 | -0.4568 |  |  |  |  | 0.2966 | -0.4568
0.3046 | -0.4603 |  |  |  |  | 0.3046 | -0.4603
0.3127 | -0.4636 |  |  |  |  | 0.3127 | -0.4636
0.3208 | -0.4668 |  |  |  |  | 0.3208 | -0.4668
0.329 | -0.4698 |  |  |  |  | 0.329 | -0.4698
0.3372 | -0.4728 |  |  |  |  | 0.3372 | -0.4728
0.3455 | -0.4755 |  |  |  |  | 0.3455 | -0.4755
0.3538 | -0.4782 |  |  |  |  | 0.3538 | -0.4782
0.3622 | -0.4806 |  |  |  |  | 0.3622 | -0.4806
0.3706 | -0.483 |  |  |  |  | 0.3706 | -0.483
0.379 | -0.4851 |  |  |  |  | 0.379 | -0.4851
0.3875 | -0.4872 |  |  |  |  | 0.3875 | -0.4872
0.396 | -0.4891 |  |  |  |  | 0.396 | -0.4891
0.4046 | -0.4908 |  |  |  |  | 0.4046 | -0.4908
0.4132 | -0.4924 |  |  |  |  | 0.4132 | -0.4924
0.4218 | -0.4938 |  |  |  |  | 0.4218 | -0.4938
0.4304 | -0.4951 |  |  |  |  | 0.4304 | -0.4951
0.4391 | -0.4963 |  |  |  |  | 0.4391 | -0.4963
0.4477 | -0.4973 |  |  |  |  | 0.4477 | -0.4973
0.4564 | -0.4981 |  |  |  |  | 0.4564 | -0.4981
0.4651 | -0.4988 |  |  |  |  | 0.4651 | -0.4988
0.4738 | -0.4993 |  |  |  |  | 0.4738 | -0.4993
0.4826 | -0.4997 |  |  |  |  | 0.4826 | -0.4997
0.4913 | -0.4999 |  |  |  |  | 0.4913 | -0.4999
0.5 | -0.5 |  |  |  |  | 0.5 | -0.5
0.5087 | -0.4999 |  |  |  |  | 0.5087 | -0.4999
0.5174 | -0.4997 |  |  |  |  | 0.5174 | -0.4997
0.5262 | -0.4993 |  |  |  |  | 0.5262 | -0.4993
0.5349 | -0.4988 |  |  |  |  | 0.5349 | -0.4988
0.5436 | -0.4981 |  |  |  |  | 0.5436 | -0.4981
0.5523 | -0.4973 |  |  |  |  | 0.5523 | -0.4973
0.5609 | -0.4963 |  |  |  |  | 0.5609 | -0.4963
0.5696 | -0.4951 |  |  |  |  | 0.5696 | -0.4951
0.5782 | -0.4938 |  |  |  |  | 0.5782 | -0.4938
0.5868 | -0.4924 |  |  |  |  | 0.5868 | -0.4924
0.5954 | -0.4908 |  |  |  |  | 0.5954 | -0.4908
0.604 | -0.4891 |  |  |  |  | 0.604 | -0.4891
0.6125 | -0.4872 |  |  |  |  | 0.6125 | -0.4872
0.621 | -0.4851 |  |  |  |  | 0.621 | -0.4851
0.6294 | -0.483 |  |  |  |  | 0.6294 | -0.483
0.6378 | -0.4806 |  |  |  |  | 0.6378 | -0.4806
0.6462 | -0.4782 |  |  |  |  | 0.6462 | -0.4782
0.6545 | -0.4755 |  |  |  |  | 0.6545 | -0.4755
0.6628 | -0.4728 |  |  |  |  | 0.6628 | -0.4728
0.671 | -0.4698 |  |  |  |  | 0.671 | -0.4698
0.6792 | -0.4668 |  |  |  |  | 0.6792 | -0.4668
0.6873 | -0.4636 |  |  |  |  | 0.6873 | -0.4636
0.6954 | -0.4603 |  |  |  |  | 0.6954 | -0.4603
0.7034 | -0.4568 |  |  |  |  | 0.7034 | -0.4568
0.7113 | -0.4532 |  |  |  |  | 0.7113 | -0.4532
0.7192 | -0.4494 |  |  |  |  | 0.7192 | -0.4494
0.727 | -0.4455 |  |  |  |  | 0.727 | -0.4455
0.7347 | -0.4415 |  |  |  |  | 0.7347 | -0.4415
0.7424 | -0.4373 |  |  |  |  | 0.7424 | -0.4373
0.75 | -0.433 |  |  |  |  | 0.75 | -0.433
0.7575 | -0.4286 |  |  |  |  | 0.7575 | -0.4286
0.765 | -0.424 |  |  |  |  | 0.765 | -0.424
0.7723 | -0.4193 |  |  |  |  | 0.7723 | -0.4193
0.7796 | -0.4145 |  |  |  |  | 0.7796 | -0.4145
0.7868 | -0.4096 |  |  |  |  | 0.7868 | -0.4096
0.7939 | -0.4045 |  |  |  |  | 0.7939 | -0.4045
0.8009 | -0.3993 |  |  |  |  | 0.8009 | -0.3993
0.8078 | -0.394 |  |  |  |  | 0.8078 | -0.394
0.8147 | -0.3886 |  |  |  |  | 0.8147 | -0.3886
0.8214 | -0.383 |  |  |  |  | 0.8214 | -0.383
0.828 | -0.3774 |  |  |  |  | 0.828 | -0.3774
0.8346 | -0.3716 |  |  |  |  | 0.8346 | -0.3716
0.841 | -0.3657 |  |  |  |  | 0.841 | -0.3657
0.8473 | -0.3597 |  |  |  |  | 0.8473 | -0.3597
0.8536 | -0.3536 |  |  |  |  | 0.8536 | -0.3536
0.8597 | -0.3473 |  |  |  |  | 0.8597 | -0.3473
0.8657 | -0.341 |  |  |  |  | 0.8657 | -0.341
0.8716 | -0.3346 |  |  |  |  | 0.8716 | -0.3346
0.8774 | -0.328 |  |  |  |  | 0.8774 | -0.328
0.883 | -0.3214 |  |  |  |  | 0.883 | -0.3214
0.8886 | -0.3147 |  |  |  |  | 0.8886 | -0.3147
0.894 | -0.3078 |  |  |  |  | 0.894 | -0.3078
0.8993 | -0.3009 |  |  |  |  | 0.8993 | -0.3009
0.9045 | -0.2939 |  |  |  |  | 0.9045 | -0.2939
0.9096 | -0.2868 |  |  |  |  | 0.9096 | -0.2868
0.9145 | -0.2796 |  |  |  |  | 0.9145 | -0.2796
0.9193 | -0.2723 |  |  |  |  | 0.9193 | -0.2723
0.924 | -0.265 |  |  |  |  | 0.924 | -0.265
0.9286 | -0.2575 |  |  |  |  | 0.9286 | -0.2575
0.933 | -0.25 |  |  |  |  | 0.933 | -0.25
0.9373 | -0.2424 |  |  |  |  | 0.9373 | -0.2424
0.9415 | -0.2347 |  |  |  |  | 0.9415 | -0.2347
0.9455 | -0.227 |  |  |  |  | 0.9455 | -0.227
0.9494 | -0.2192 |  |  |  |  | 0.9494 | -0.2192
0.9532 | -0.2113 |  |  |  |  | 0.9532 | -0.2113
0.9568 | -0.2034 |  |  |  |  | 0.9568 | -0.2034
0.9603 | -0.1954 |  |  |  |  | 0.9603 | -0.1954
0.9636 | -0.1873 |  |  |  |  | 0.9636 | -0.1873
0.9668 | -0.1792 |  |  |  |  | 0.9668 | -0.1792
0.9698 | -0.171 |  |  |  |  | 0.9698 | -0.171
0.9728 | -0.1628 |  |  |  |  | 0.9728 | -0.1628
0.9755 | -0.1545 |  |  |  |  | 0.9755 | -0.1545
0.9782 | -0.1462 |  |  |  |  | 0.9782 | -0.1462
0.9806 | -0.1378 |  |  |  |  | 0.9806 | -0.1378
0.983 | -0.1294 |  |  |  |  | 0.983 | -0.1294
0.9851 | -0.121 |  |  |  |  | 0.9851 | -0.121
0.9872 | -0.1125 |  |  |  |  | 0.9872 | -0.1125
0.9891 | -0.104 |  |  |  |  | 0.9891 | -0.104
0.9908 | -0.0954 |  |  |  |  | 0.9908 | -0.0954
0.9924 | -0.0868 |  |  |  |  | 0.9924 | -0.0868
0.9938 | -0.0782 |  |  |  |  | 0.9938 | -0.0782
0.9951 | -0.0696 |  |  |  |  | 0.9951 | -0.0696
0.9963 | -0.0609 |  |  |  |  | 0.9963 | -0.0609
0.9973 | -0.0523 |  |  |  |  | 0.9973 | -0.0523
0.9981 | -0.0436 |  |  |  |  | 0.9981 | -0.0436
0.9988 | -0.0349 |  |  |  |  | 0.9988 | -0.0349
0.9993 | -0.0262 |  |  |  |  | 0.9993 | -0.0262
0.9997 | -0.0174 |  |  |  |  | 0.9997 | -0.0174
0.9999 | -0.0087 |  |  |  |  | 0.9999 | -0.0087
1 | 0 |  |  |  |  | 1 | 0

## BladeTopology
LE | TE | Chord Lenght | Eta | Blade Lenght (Position) | Sectional Topology | Position of Front Web | Position of Rear Web | Position Spar Cap towards Leading Edge on Suction Side | Position Spar Cap towards Trailing Edge on Suction Side | Width of the Spar Cap on Suction Side | Position Spar Cap towards Leading Edge on Pressure Side | Position Spar Cap towards Trailing Edge on Pressure Side | Width of the Spar Cap on Pressure Side | Extension of the Reinforcement Strip at Leading Edge | Extension of the Reinforcement Strip at Trailing Edge | Position of the Third Web | Angle of the Webs in the Root Reference Frame | Position of Trailing Edge Add On | Position of Extra Web inside the Trailing Edge Addon | Position of Reinforcement inside the Cylinder |  | Position of Front Web | Position of Rear Web | Position Spar Cap towards Leading Edge on Suction Side - Start Spar Cap SS | Position Spar Cap towards Trailing Edge on Suction Side - End Spar Cap SS | Position Spar Cap towards Leading Edge on Pressure Side - Start Spar Cap PS | Position Spar Cap towards Trailing Edge on Pressure Side - End Spar Cap PS | Extension of the Reinforcement Strip at Leading Edge - Note: Use on SS and PS | Extension of the Reinforcement Strip at Trailing Edge - Note: Use on SS and PS | Position of the Third Web |  | OUTPUT: | Section | Blade Lenght (Position) | Position of Front Web | Position of Rear Web | Position Spar Cap towards Leading Edge on Suction Side - Start Spar Cap SS | Position Spar Cap towards Trailing Edge on Suction Side - End Spar Cap SS | Position Spar Cap towards Leading Edge on Pressure Side - Start Spar Cap PS | Position Spar Cap towards Trailing Edge on Pressure Side - End Spar Cap PS | Extension of the Reinforcement Strip at Leading Edge - Note: Use on SS and PS | Extension of the Reinforcement Strip at Trailing Edge - Note: Use on SS and PS | Position of the Third Web |  |  | Blade Position | For Ansys | For Ansys | Blade Reference Line | Offset | Position of shear web front | Position of shear web rear | For Ansys | For Ansys |  | For Ansys | Thickness |  | For Ansys | Twist |  |  | Korrekturfaktor | For Ansys | For Ansys
[mm] | [mm] | [mm] | [-] | [m] | [-] | [mm] | [mm] | [mm] | [mm] | [mm] | [mm] | [mm] | [mm] | [mm] | [mm] | [mm] | [mm] | [mm] | [mm] | [mm] |  | [%] | [%] | [%] | [%] | [%] | [%] | [%] | [%] | [%] |  |  | [-] | [m] | [%] | [%] | [%] | [%] | [%] | [%] | [%] | [%] | [%] |  |  | z-direction | z-direction min | z-direction max | y-Direction | x-direction | x-direction | x-direction | x-direction min | x-direction max |  | y-direction max |  |  | y-direction min |  |  |  |  | x-direction min | x-direction max |  |  | Number | Blade Position | Jet_X1 | Jet_X2 | Jet_Y1 | Jet_Y2 | Jet_Z1 | Jet_Z2 | F_x | F_y | F_z | M_x | M_y | M_z
-3252.5 | 3252.5 | 6505 | 0 | 0 | 1 | -3252.5 | 3252.5 | -3252.5 | 3252.5 | 6505 | -3252.5 | 3252.5 | 6505 | 0 | 0 | 0 | 0 | 0 | 0 | 0 |  | 0 | 100 | 0 | 100 | 0 | 100 | 0 | 100 | 50 |  |  | 1 | 0 | 0 | 100 | 0 | 100 | 0 | 100 | 0 | 100 | 50 |  |  | 0 |  |  | 0 | 0.50084 | 0 | 6.505 | -3.258 | 3.247 | 0 | 10 | 6.505 | 3.2525 | 2.7646 | 14.5 | 0.84115 | 0.81436 | 0.1301 | -3.969 | 2.2758 | -4.0724 | 2.4326 | 1 | 0 | -3.969 | 2.2758 | 2.7646 | 10 | 0 | 0 | 0 | 0 | 0 | 0 | 0 | 0 |  | 1 | -3.258 | 3.247 | -4.0991 | 2.4059 | -2.4435 | 2.4353 |  | -0.5 | 0.5
-3252.5 | 3252.5 | 6505 | 0.01 | 1.2214 | 1 | -3252.5 | 3252.5 | -3252.5 | 3252.5 | 6505 | -3252.5 | 3252.5 | 6505 | 0 | 0 | 0 | 0 | 0 | 0 | 0 |  | 0 | 100 | 0 | 100 | 0 | 100 | 0 | 100 | 50 |  |  | 2 | 2.8496 | 12.4113 | 88.3572 | 11.5403 | 89.2282 | 11.5403 | 89.2282 | 0 | 100 | 50 |  |  | 1.2214 | 1.1114 | 1.3314 | 0.0046355 | 0.50095 | 0 | 6.505 | -3.2587 | 3.2463 | 0.0046355 | 10 | 6.5045 | 3.2522 | 2.769 | 14.5 | 0.84109 | 0.8143 | 0.13009 | -3.9697 | 2.2751 | -4.073 | 2.432 | 2 | 1.2214 | -3.9697 | 2.2751 | 2.769 | 10 | 1.1114 | 1.3314 | 0 | 0.12214 | 0 | 0 | 0 | 0 |  | 2 | -3.2587 | 3.2463 | -4.0998 | 2.4052 | -2.444 | 2.4347 |  | 0.7214 | 1.7214
-3252.5 | 3252.5 | 6505 | 0.021277 | 2.5987 | 2 | -2569.5612 | 2611.8484 | -2617.4867 | 2659.7739 | 5277.2606 | -2617.4867 | 2659.7739 | 5277.2606 | 0 | 0 | 0 | 0 | 0 | 0 | 0 |  | 10.4987 | 90.1514 | 9.7619 | 90.8881 | 9.7619 | 90.8881 | 0 | 100 | 50 |  |  | 3 | 5.292 | 31.0281 | 70.8931 | 28.8507 | 73.0705 | 28.8507 | 73.0705 | 0 | 100 | 50 |  |  | 2.5987 | 2.4887 | 2.7087 | 0.0099455 | 0.50108 | 0.68294 | 5.8643 | -2.5766 | 2.6048 | 0.0099455 | 10 | 6.504 | 3.252 | 2.7741 | 14.5 | 0.84102 | 0.81423 | 0.13008 | -3.2875 | 1.6337 | -3.3908 | 1.7906 | 3 | 2.5987 | -3.2875 | 1.6337 | 2.7741 | 10 | 2.4887 | 2.7087 | 0 | 0.25987 | 0 | 0 | 0 | 0 |  | 3 | -3.2595 | 3.2455 | -4.1005 | 2.4045 | -2.4446 | 2.4341 |  | 2.0987 | 3.0987
-3252.5 | 3252.5 | 6505 | 0.025 | 3.0535 | 2 | -2344.0625 | 2400.3125 | -2407.8125 | 2464.0625 | 4871.875 | -2407.8125 | 2464.0625 | 4871.875 | 0 | 0 | 0 | 0 | 0 | 0 | 0 |  | 13.9652 | 86.8995 | 12.9852 | 87.8795 | 12.9852 | 87.8795 | 0 | 100 | 50 |  |  | 4 | 7.7343 | 37.273 | 64.8442 | 34.6607 | 67.4565 | 34.6607 | 67.4565 | 0 | 100 | 49.9105 |  |  | 3.0535 | 2.9435 | 3.1635 | 0.011863 | 0.50106 | 0.90844 | 5.6528 | -2.351 | 2.3934 | 0.011863 | 10 | 6.4964 | 3.2482 | 2.7728 | 14.5 | 0.84004 | 0.81328 | 0.12993 | -3.0611 | 1.4234 | -3.1642 | 1.5801 | 4 | 3.0535 | -3.0611 | 1.4234 | 2.7728 | 10 | 2.9435 | 3.1635 | 0 | 0.30535 | 0 | 0 | 0 | 0 |  | 4 | -3.2594 | 3.2456 | -4.0994 | 2.4056 | -2.4445 | 2.4342 |  | 2.5535 | 3.5535
-3252.5 | 3252.5 | 6505 | 0.042553 | 5.1974 | 2 | -1280.9973 | 1403.0718 | -1419.3484 | 1541.4229 | 2960.7713 | -1419.3484 | 1541.4229 | 2960.7713 | 0 | 0 | 0 | 0 | 0 | 0 | 0 |  | 30.3075 | 71.5691 | 28.1807 | 73.696 | 28.1807 | 73.696 | 0 | 100 | 50 |  |  | 5 | 10.1767 | 37.4319 | 64.3817 | 34.8445 | 66.9692 | 34.8445 | 66.9692 | 0 | 100 | 49.7762 |  |  | 5.1974 | 5.0874 | 5.3074 | 0.021854 | 0.50063 | 1.9715 | 4.6556 | -1.2851 | 1.399 | 0.021854 | 10 | 6.4177 | 3.2088 | 2.7494 | 14.5 | 0.82986 | 0.80343 | 0.12835 | -1.9866 | 0.44077 | -2.0885 | 0.59556 | 5 | 5.1974 | -1.9866 | 0.44077 | 2.7494 | 10 | 5.0874 | 5.3074 | 0 | 0.51974 | 0 | 0 | 0 | 0 |  | 5 | -3.2566 | 3.2484 | -4.0864 | 2.4186 | -2.4424 | 2.4363 |  | 4.6974 | 5.6974
-3252.5 | 3252.5 | 6505 | 0.05 | 6.107 | 2 | -830 | 980 | -1000 | 1150 | 2150 | -1000 | 1150 | 2150 | 0 | 0 | 0 | 0 | 0 | 0 | 0 |  | 37.2406 | 65.0653 | 34.6272 | 67.6787 | 34.6272 | 67.6787 | 0 | 100 | 50 |  |  | 6 | 12.6204 | 37.1 | 62.8182 | 34.5974 | 65.3208 | 34.5974 | 65.3208 | 7.0141 | 88.1757 | 48.8719 |  |  | 6.107 | 5.997 | 6.217 | 0.026131 | 0.501 | 2.4225 | 4.2325 | -0.83649 | 0.97351 | 0.026131 | 10 | 6.3384 | 3.1692 | 2.7199 | 14.5 | 0.81961 | 0.7935 | 0.12677 | -1.5293 | 0.027137 | -1.63 | 0.18001 | 6 | 6.107 | -1.5293 | 0.027137 | 2.7199 | 10 | 5.997 | 6.217 | 0 | 0.6107 | 0 | 0 | 0 | 0 |  | 6 | -3.259 | 3.246 | -4.0786 | 2.4264 | -2.4442 | 2.4345 |  | 5.607 | 6.607
-3247.8759 | 3259.9673 | 6507.8432 | 0.06383 | 7.7962 | 2 | -822.1287 | 971.5346 | -992.1287 | 1141.5346 | 2133.6633 | -992.1287 | 1141.5346 | 2133.6633 | 0 | 0 | 0 | 0 | 0 | 0 | 0 |  | 37.2742 | 64.8358 | 34.662 | 67.448 | 34.662 | 67.448 | 0 | 100 | 49.9071 |  |  | 7 | 15.0614 | 36.1871 | 60.3565 | 33.8033 | 62.7403 | 33.8033 | 62.7403 | 6.4037 | 88.6955 | 47.2421 |  |  | 7.7962 | 7.6862 | 7.9062 | 0.034117 | 0.50169 | 2.4257 | 4.2194 | -0.83917 | 0.95449 | 0.034117 | 10 | 6.1796 | 3.0898 | 2.6605 | 14.4996 | 0.79906 | 0.77361 | 0.12359 | -1.5146 | 0.031842 | -1.6128 | 0.18088 | 7 | 7.7962 | -1.5146 | 0.031842 | 2.6605 | 10 | 7.6862 | 7.9062 | 0 | 0.77962 | 0 | 0 | 0 | 0 |  | 7 | -3.2649 | 3.2429 | -4.064 | 2.4439 | -2.4487 | 2.4322 |  | 7.2962 | 8.2962
-3270.4664 | 3299.9487 | 6570.4151 | 0.0834 | 10.1865 | 2 | -810.9901 | 959.5554 | -980.9901 | 1129.5554 | 2110.5455 | -980.9901 | 1129.5554 | 2110.5455 | 0 | 0 | 0 | 0 | 0 | 0 | 0 |  | 37.4326 | 64.3798 | 34.8452 | 66.9672 | 34.8452 | 66.9672 | 0 | 100 | 49.7756 |  |  | 8 | 17.5023 | 35.2769 | 57.8898 | 33.0157 | 60.151 | 33.0157 | 60.151 | 6.0817 | 89.5098 | 45.6124 |  |  | 10.1865 | 10.0765 | 10.2965 | 0.046641 | 0.49837 | 2.4595 | 4.23 | -0.815 | 0.95554 | 0.046641 | 10 | 5.8967 | 2.9483 | 2.5527 | 14.4843 | 0.76163 | 0.73742 | 0.11793 | -1.4587 | 0.075979 | -1.5524 | 0.21812 | 8 | 10.1865 | -1.4587 | 0.075979 | 2.5527 | 10 | 10.0765 | 10.2965 | 0 | 1.0186 | 0 | 0 | 0 | 0 |  | 8 | -3.2745 | 3.2959 | -4.0361 | 2.5343 | -2.4559 | 2.472 |  | 9.6865 | 10.6865
-3274.4852 | 3312.6059 | 6587.0912 | 0.085106 | 10.3949 | 2 | -810.0189 | 958.5109 | -980.0189 | 1128.5109 | 2108.5298 | -980.0189 | 1128.5109 | 2108.5298 | 0 | 0 | 0 | 0 | 0 | 0 | 0 |  | 37.4136 | 64.262 | 34.8328 | 66.8428 | 34.8328 | 66.8428 | 0 | 100 | 49.7106 |  |  | 9 | 19.9461 | 34.3259 | 55.4711 | 32.1813 | 57.6157 | 32.1813 | 57.6157 | 5.8511 | 90.3508 | 43.9831 |  |  | 10.3949 | 10.2849 | 10.5049 | 0.04786 | 0.49798 | 2.4645 | 4.233 | -0.81577 | 0.95276 | 0.04786 | 10 | 5.8766 | 2.9383 | 2.5454 | 14.4734 | 0.75844 | 0.73437 | 0.11753 | -1.4567 | 0.076782 | -1.5501 | 0.21838 | 9 | 10.3949 | -1.4567 | 0.076782 | 2.5454 | 10 | 10.2849 | 10.5049 | 0 | 1.0395 | 0 | 0 | 0 | 0 |  | 9 | -3.2802 | 3.3069 | -4.0387 | 2.5484 | -2.4602 | 2.4801 |  | 9.8949 | 10.8949
-3314.6938 | 3430.2638 | 6744.9575 | 0.1 | 12.214 | 2 | -801.5421 | 949.3943 | -971.5421 | 1119.3943 | 2090.9364 | -971.5421 | 1119.3943 | 2090.9364 | 483.1 | 799.4 | 0 | 0 | 0 | 0 | 0 |  | 37.2597 | 63.2189 | 34.7393 | 65.7393 | 34.7393 | 65.7393 | 7.1624 | 88.1482 | 49.1433 |  |  | 10 | 21.9825 | 33.5529 | 53.7107 | 31.4845 | 55.7791 | 31.4845 | 55.7791 | 5.7288 | 90.9491 | 42.7532 |  |  | 12.214 | 12.104 | 12.324 | 0.058494 | 0.4946 | 2.5132 | 4.2641 | -0.82291 | 0.92803 | 0.058494 | 10 | 5.6926 | 2.8463 | 2.4778 | 14.3778 | 0.72963 | 0.70678 | 0.11385 | -1.4387 | 0.08455 | -1.5297 | 0.22125 | 10 | 12.214 | -1.4387 | 0.08455 | 2.4778 | 10 | 12.104 | 12.324 | 0 | 1.2214 | 0 | 0 | 0 | 0 |  | 10 | -3.3361 | 3.4089 | -4.0657 | 2.6793 | -2.502 | 2.5567 |  | 11.714 | 12.714
-3324.661 | 3513.0046 | 6837.6657 | 0.10638 | 12.9936 | 2 | -797.9092 | 945.4872 | -967.9092 | 1115.4872 | 2083.3964 | -967.9092 | 1115.4872 | 2083.3964 | 470.2968 | 806.7776 | 0 | 0 | 0 | 0 | 0 |  | 36.9534 | 62.4504 | 34.4672 | 64.9366 | 34.4672 | 64.9366 | 6.878 | 88.201 | 48.6227 |  |  | 11 | 25.0288 | 32.251 | 51.2498 | 30.266 | 53.2347 | 30.266 | 53.2347 | 5.4043 | 91.4697 | 40.9135 |  |  | 12.9936 | 12.8836 | 13.1036 | 0.063263 | 0.49239 | 2.5268 | 4.2701 | -0.84003 | 0.90337 | 0.063263 | 10 | 5.6151 | 2.8075 | 2.4497 | 14.3046 | 0.71587 | 0.69368 | 0.1123 | -1.4436 | 0.075196 | -1.5337 | 0.20969 | 11 | 12.9936 | -1.4436 | 0.075196 | 2.4497 | 10 | 12.8836 | 13.1036 | 0 | 1.2994 | 0 | 0 | 0 | 0 |  | 11 | -3.3668 | 3.4709 | -4.0827 | 2.755 | -2.5251 | 2.6032 |  | 12.4936 | 13.4936
-3381.046 | 3829.9098 | 7210.9558 | 0.12766 | 15.5923 | 2 | -785.7994 | 932.4635 | -955.7994 | 1102.4635 | 2058.263 | -955.7994 | 1102.4635 | 2058.263 | 452.9817 | 806.0077 | 0 | 0 | 0 | 0 | 0 |  | 35.9903 | 59.8188 | 33.6328 | 62.1764 | 33.6328 | 62.1764 | 6.2819 | 88.8225 | 46.8876 |  |  | 12 | 27.481 | 31.1811 | 49.5785 | 29.2304 | 51.5292 | 29.2304 | 51.5292 | 5.1241 | 91.6268 | 87.0245 |  |  | 15.5923 | 15.4823 | 15.7023 | 0.080276 | 0.48156 | 2.5952 | 4.3135 | -0.87727 | 0.841 | 0.080276 | 10 | 5.3514 | 2.6757 | 2.3546 | 13.8847 | 0.66141 | 0.64208 | 0.10703 | -1.4316 | 0.072562 | -1.5193 | 0.19892 | 12 | 15.5923 | -1.4 | 0.072562 | 2.3546 | 10 | 15.4823 | 15.7023 | 0 | 1.5592 | 0 | 0 | 0 | 0 |  | 12 | -3.4725 | 3.7384 | -4.1339 | 3.077 | -2.6044 | 2.8038 |  | 15.0923 | 16.0923
-3447.5964 | 4187.8526 | 7635.4489 | 0.14894 | 18.1911 | 2 | -773.6897 | 919.4398 | -943.6897 | 1089.4398 | 2033.1295 | -943.6897 | 1089.4398 | 2033.1295 | 458.8564 | 782.0479 | 0 | 0 | 0 | 0 | 0 |  | 35.0196 | 57.1942 | 32.7932 | 59.4207 | 32.7932 | 59.4207 | 6.0096 | 89.7577 | 45.1525 |  |  | 13 | 29.9233 | 30.3983 | 48.4325 | 28.4576 | 50.3733 | 28.4576 | 50.3733 | 5.0477 | 91.8131 | 87.0448 |  |  | 18.1911 | 18.0811 | 18.3011 | 0.099189 | 0.4655 | 2.6739 | 4.367 | -0.88042 | 0.81271 | 0.099189 | 10 | 5.0564 | 2.5282 | 2.2482 | 13.1591 | 0.59108 | 0.57556 | 0.10113 | -1.3704 | 0.12049 | -1.456 | 0.23714 | 13 | 18.1911 | -1.35 | 0.12049 | 2.2482 | 10 | 18.0811 | 18.3011 | 0 | 1.8191 | 0 | 0 | 0 | 0 |  | 13 | -3.5543 | 4.0811 | -4.1454 | 3.49 | -2.6657 | 3.0608 |  | 17.6911 | 18.6911
-3485.8056 | 4435.4738 | 7921.2794 | 0.163 | 19.9088 | 2 | -765.6851 | 910.8312 | -935.6851 | 1080.8312 | 2016.5163 | -935.6851 | 1080.8312 | 2016.5163 | 463.5996 | 765.3504 | 0 | 0 | 0 | 0 | 0 |  | 34.3394 | 55.5041 | 32.1933 | 57.6502 | 32.1933 | 57.6502 | 5.8526 | 90.338 | 44.0056 |  |  | 14 | 32.3657 | 29.653 | 47.3896 | 27.7153 | 49.3274 | 27.7153 | 49.3274 | 4.93 | 91.9099 | 87.0055 |  |  | 19.9088 | 19.7988 | 20.0188 | 0.11263 | 0.45011 | 2.7201 | 4.3966 | -0.84535 | 0.83116 | 0.11263 | 10 | 4.8387 | 2.4193 | 2.1691 | 12.5402 | 0.53814 | 0.5253 | 0.096774 | -1.2867 | 0.19625 | -1.3707 | 0.30586 | 14 | 19.9088 | -1.2867 | 0.19625 | 2.1691 | 10 | 19.7988 | 20.0188 | 0 | 1.9909 | 0 | 0 | 0 | 0 |  | 14 | -3.5655 | 4.3558 | -4.1036 | 3.8177 | -2.6741 | 3.2669 |  | 19.4088 | 20.4088
-3502.5226 | 4554.1539 | 8056.6765 | 0.17021 | 20.7898 | 2 | -761.5799 | 906.4162 | -931.5799 | 1076.4162 | 2007.9961 | -931.5799 | 1076.4162 | 2007.9961 | 468.7211 | 754.098 | 0 | 0 | 0 | 0 | 0 |  | 34.0208 | 54.724 | 31.9107 | 56.8341 | 31.9107 | 56.8341 | 5.8178 | 90.6401 | 43.4735 |  |  | 15 | 34.808 | 29.166 | 46.6931 | 27.2215 | 48.6375 | 27.2215 | 48.6375 | 4.9466 | 92.0764 | 87.076 |  |  | 20.7898 | 20.6798 | 20.8998 | 0.12017 | 0.44369 | 2.7409 | 4.4089 | -0.83375 | 0.83425 | 0.12017 | 10 | 4.7267 | 2.3633 | 2.129 | 12.1549 | 0.50903 | 0.49762 | 0.094534 | -1.2482 | 0.23069 | -1.3314 | 0.33663 | 15 | 20.7898 | -1.2482 | 0.23069 | 2.129 | 10 | 20.6798 | 20.8998 | 0 | 2.079 | 0 | 0 | 0 | 0 |  | 15 | -3.5747 | 4.482 | -4.0837 | 3.973 | -2.681 | 3.3615 |  | 20.2898 | 21.2898
-3527.717 | 4890.8354 | 8418.5523 | 0.19149 | 23.3885 | 2 | -749.4702 | 893.3925 | -919.4702 | 1063.3925 | 1982.8627 | -919.4702 | 1063.3925 | 1982.8627 | 473.4504 | 731.2836 | 0 | 0 | 0 | 0 | 0 |  | 33.0015 | 52.5163 | 30.9821 | 54.5356 | 30.9821 | 54.5356 | 5.6239 | 91.3134 | 41.9041 |  |  | 16 | 37.2518 | 28.6968 | 46.0699 | 26.7392 | 48.0274 | 26.7392 | 48.0274 | 4.9088 | 92.1476 | 87.0766 |  |  | 23.3885 | 23.2785 | 23.4985 | 0.14375 | 0.42951 | 2.7782 | 4.4211 | -0.83762 | 0.80524 | 0.14375 | 10 | 4.3927 | 2.1963 | 2.0106 | 10.9742 | 0.4259 | 0.41811 | 0.087854 | -1.1757 | 0.29149 | -1.2557 | 0.38714 | 16 | 23.3885 | -1.1757 | 0.29149 | 2.0106 | 10 | 23.2785 | 23.4985 | 0 | 2.3389 | 0 | 0 | 0 | 0 |  | 16 | -3.6159 | 4.8027 | -4.0418 | 4.3768 | -2.7119 | 3.602 |  | 22.8885 | 23.8885
-3489.8353 | 5162.3728 | 8652.2081 | 0.21277 | 25.9872 | 2 | -737.3604 | 880.3688 | -907.3604 | 1050.3688 | 1957.7292 | -907.3604 | 1050.3688 | 1957.7292 | 456.491 | 730.1579 | 0 | 0 | 0 | 0 | 0 |  | 31.8124 | 50.5097 | 29.8476 | 52.4745 | 29.8476 | 52.4745 | 5.276 | 91.561 | 40.3346 |  |  | 17 | 39.6941 | 28.2289 | 45.4936 | 26.2527 | 47.4698 | 26.2527 | 47.4698 | 4.81 | 92.1244 | 87.0036 |  |  | 25.9872 | 25.8772 | 26.0972 | 0.16942 | 0.41854 | 2.7525 | 4.3702 | -0.86881 | 0.74892 | 0.16942 | 10 | 4.0637 | 2.0319 | 1.8965 | 9.826 | 0.35191 | 0.34675 | 0.081275 | -1.1394 | 0.31573 | -1.2156 | 0.40217 | 17 | 25.9872 | -1.1394 | 0.31573 | 1.8965 | 10 | 25.8772 | 26.0972 | 0 | 2.5987 | 0 | 0 | 0 | 0 |  | 17 | -3.6213 | 5.0309 | -3.9732 | 4.679 | -2.716 | 3.7732 |  | 25.4872 | 26.4872
-3462.2594 | 5236.6654 | 8698.9248 | 0.22 | 26.8708 | 2 | -733.2431 | 875.9407 | -903.2431 | 1045.9407 | 1949.1838 | -903.2431 | 1045.9407 | 1949.1838 | 445.9565 | 734.5435 | 4105.8052 | 0 | 0 | 0 | 0 |  | 31.3719 | 49.8705 | 29.4176 | 51.8248 | 29.4176 | 51.8248 | 5.1266 | 91.5559 | 87 |  |  | 18 | 42.1365 | 27.9545 | 45.1699 | 25.952 | 47.1724 | 25.952 | 47.1724 | 4.8278 | 92.1742 | 87.0306 |  |  | 26.8708 | 26.7608 | 26.9808 | 0.17873 | 0.41442 | 2.729 | 4.3382 | -0.87599 | 0.73319 | 0.17873 | 10 | 3.9565 | 1.9783 | 1.8603 | 9.4721 | 0.33006 | 0.32556 | 0.079131 | -1.1269 | 0.324 | -1.2016 | 0.40763 | 18 | 26.8708 | -1.1269 | 0.324 | 1.8603 | 10 | 26.7608 | 26.9808 | 0 | 2.6871 | 0 | 0 | 0 | 0 |  | 18 | -3.605 | 5.0939 | -3.9351 | 4.7639 | -2.7038 | 3.8204 |  | 26.3708 | 27.3708
-3421.4872 | 5322.384 | 8743.8712 | 0.23404 | 28.586 | 2 | -725.2507 | 867.3451 | -895.2507 | 1037.3451 | 1932.5958 | -895.2507 | 1037.3451 | 1932.5958 | 447.6423 | 720.9215 | 4191.7132 | 0 | 0 | 0 | 0 |  | 30.8357 | 49.0496 | 28.8915 | 50.9938 | 28.8915 | 50.9938 | 5.1195 | 91.7551 | 87.069 |  |  | 19 | 44.5803 | 27.6671 | 44.8619 | 25.6342 | 46.8948 | 25.6342 | 46.8948 | 4.8044 | 92.1615 | 87.0082 |  |  | 28.586 | 28.476 | 28.696 | 0.19796 | 0.40663 | 2.6962 | 4.2888 | -0.8593 | 0.7333 | 0.19796 | 10 | 3.7635 | 1.8817 | 1.7974 | 8.8957 | 0.29453 | 0.29098 | 0.075269 | -1.0786 | 0.3635 | -1.1503 | 0.44232 | 19 | 28.586 | -1.0786 | 0.3635 | 1.7974 | 10 | 28.476 | 28.696 | 0 | 2.8586 | 0 | 0 | 0 | 0 |  | 19 | -3.5555 | 5.1883 | -3.8501 | 4.8938 | -2.6666 | 3.8913 |  | 28.086 | 29.086
-3344.1192 | 5429.9585 | 8774.0777 | 0.25532 | 31.1847 | 2 | -713.1409 | 854.3214 | -883.1409 | 1024.3214 | 1907.4623 | -883.1409 | 1024.3214 | 1907.4623 | 436.9554 | 713.5233 | 4291.2596 | 0 | 0 | 0 | 0 |  | 29.9858 | 47.8505 | 28.0483 | 49.788 | 28.0483 | 49.788 | 4.9801 | 91.8678 | 87.022 |  |  | 20 | 47.0226 | 27.5295 | 44.7458 | 25.46 | 46.8153 | 25.46 | 46.8153 | 4.8984 | 92.2352 | 87.0914 |  |  | 31.1847 | 31.0747 | 31.2947 | 0.22944 | 0.39402 | 2.631 | 4.1984 | -0.82622 | 0.74124 | 0.22944 | 10 | 3.5062 | 1.7531 | 1.7196 | 8.1952 | 0.25247 | 0.2499 | 0.070124 | -1.0086 | 0.41864 | -1.0761 | 0.49134 | 20 | 31.1847 | -1.0086 | 0.41864 | 1.7196 | 10 | 31.0747 | 31.2947 | 0 | 3.1185 | 0 | 0 | 0 | 0 |  | 20 | -3.4572 | 5.3169 | -3.7097 | 5.0644 | -2.5929 | 3.9877 |  | 30.6847 | 31.6847
-3297.4925 | 5475.2274 | 8772.7199 | 0.2682 | 32.7579 | 2 | -705.8097 | 846.4369 | -875.8097 | 1016.4369 | 1892.2466 | -875.8097 | 1016.4369 | 1892.2466 | 431.0372 | 708.4928 | 4334.7738 | 0 | 0 | 0 | 0 |  | 29.5425 | 47.2365 | 27.6047 | 49.1744 | 27.6047 | 49.1744 | 4.9134 | 91.9239 | 87 |  |  | 21 | 49.4664 | 27.4195 | 44.6842 | 25.309 | 46.7947 | 25.309 | 46.7947 | 4.9881 | 92.2846 | 87.1625 |  |  | 32.7579 | 32.6479 | 32.8679 | 0.24981 | 0.38616 | 2.5917 | 4.1439 | -0.796 | 0.75625 | 0.24981 | 10 | 3.3692 | 1.6846 | 1.6817 | 7.8389 | 0.23193 | 0.22976 | 0.067384 | -0.96054 | 0.45694 | -1.0258 | 0.52649 | 21 | 32.7579 | -0.96054 | 0.45694 | 1.6817 | 10 | 32.6479 | 32.8679 | 0 | 3.2758 | 0 | 0 | 0 | 0 |  | 21 | -3.3877 | 5.385 | -3.6196 | 5.1531 | -2.5408 | 4.0388 |  | 32.2579 | 33.2579
-3273.869 | 5489.4833 | 8763.3522 | 0.2766 | 33.7834 | 2 | -701.0312 | 841.2977 | -871.0312 | 1011.2977 | 1882.3289 | -871.0312 | 1011.2977 | 1882.3289 | 433.6007 | 698.7929 | 4355.4098 | 0 | 0 | 0 | 0 |  | 29.3591 | 46.9588 | 27.4192 | 48.8987 | 27.4192 | 48.8987 | 4.9479 | 92.026 | 87.0589 |  |  | 22 | 51.9087 | 27.2981 | 44.6374 | 25.1418 | 46.7937 | 25.1418 | 46.7937 | 4.9877 | 92.2245 | 87.1361 |  |  | 33.7834 | 33.6734 | 33.8934 | 0.26397 | 0.38181 | 2.5728 | 4.1152 | -0.77314 | 0.76919 | 0.26397 | 10 | 3.289 | 1.6445 | 1.6618 | 7.6387 | 0.22055 | 0.21859 | 0.065779 | -0.92791 | 0.48286 | -0.99173 | 0.5506 | 22 | 33.7834 | -0.92791 | 0.48286 | 1.6618 | 10 | 33.6734 | 33.8934 | 0 | 3.3783 | 0 | 0 | 0 | 0 |  | 22 | -3.346 | 5.4174 | -3.5665 | 5.1968 | -2.5095 | 4.063 |  | 33.2834 | 34.2834
-3203.9363 | 5507.7836 | 8711.7199 | 0.29787 | 36.3821 | 2 | -688.9215 | 828.274 | -858.9215 | 998.274 | 1857.1955 | -858.9215 | 998.274 | 1857.1955 | 430.7692 | 683.5393 | 4384.1765 | 0 | 0 | 0 | 0 |  | 28.8693 | 46.2849 | 26.9179 | 48.2363 | 26.9179 | 48.2363 | 4.9447 | 92.1538 | 87.1024 |  |  | 23 | 54.3525 | 27.166 | 44.6045 | 24.9592 | 46.8113 | 24.9592 | 46.8113 | 4.9128 | 92.0714 | 87.0279 |  |  | 36.3821 | 36.2721 | 36.4921 | 0.3018 | 0.37938 | 2.515 | 4.0322 | -0.79002 | 0.72718 | 0.3018 | 10 | 3.0978 | 1.5489 | 1.6184 | 7.1779 | 0.19507 | 0.19354 | 0.061957 | -0.92313 | 0.47016 | -0.98355 | 0.53364 | 23 | 36.3821 | -0.92313 | 0.47016 | 1.6184 | 10 | 36.2721 | 36.4921 | 0 | 3.6382 | 0 | 0 | 0 | 0 |  | 23 | -3.305 | 5.4067 | -3.5001 | 5.2116 | -2.4788 | 4.055 |  | 35.8821 | 36.8821
-3123.7984 | 5506.4363 | 8630.2348 | 0.31915 | 38.9808 | 2 | -676.8117 | 815.2503 | -846.8117 | 985.2503 | 1832.062 | -846.8117 | 985.2503 | 1832.062 | 417.468 | 678.7554 | 4386.7068 | 0 | 0 | 0 | 0 |  | 28.3537 | 45.6424 | 26.3838 | 47.6122 | 26.3838 | 47.6122 | 4.8373 | 92.1351 | 87.0255 |  |  | 24 | 56.6718 | 27.099 | 44.6536 | 24.8397 | 46.9129 | 24.8397 | 46.9129 | 4.9172 | 91.9853 | 86.9943 |  |  | 38.9808 | 38.8708 | 39.0908 | 0.34316 | 0.37739 | 2.447 | 3.939 | -0.80995 | 0.68211 | 0.34316 | 10 | 2.9256 | 1.4628 | 1.5866 | 6.7749 | 0.17378 | 0.17257 | 0.058513 | -0.92522 | 0.44982 | -0.98251 | 0.50955 | 24 | 38.9808 | -0.92522 | 0.44982 | 1.5866 | 10 | 38.8708 | 39.0908 | 0 | 3.8981 | 0 | 0 | 0 | 0 |  | 24 | -3.2569 | 5.3733 | -3.4307 | 5.1995 | -2.4427 | 4.03 |  | 38.4808 | 39.4808
-3107.685 | 5504.3675 | 8612.0525 | 0.3232 | 39.4756 | 2 | -674.506 | 812.7706 | -844.506 | 982.7706 | 1827.2766 | -844.506 | 982.7706 | 1827.2766 | 414.013 | 678.767 | 4384.8007 | 0 | 0 | 0 | 0 |  | 28.2532 | 45.5229 | 26.2792 | 47.4969 | 26.2792 | 47.4969 | 4.8074 | 92.1184 | 87 |  |  | 25 | 59.1155 | 27.045 | 44.743 | 24.7256 | 47.0624 | 24.7256 | 47.0624 | 4.9656 | 91.9225 | 86.9967 |  |  | 39.4756 | 39.3656 | 39.5856 | 0.35125 | 0.37652 | 2.4332 | 3.9205 | -0.80939 | 0.67788 | 0.35125 | 10 | 2.8941 | 1.447 | 1.5812 | 6.7008 | 0.17001 | 0.16885 | 0.057881 | -0.92152 | 0.45 | -0.97824 | 0.50904 | 25 | 39.4756 | -0.92152 | 0.45 | 1.5812 | 10 | 39.3656 | 39.5856 | 0 | 3.9476 | 0 | 0 | 0 | 0 |  | 25 | -3.2426 | 5.3695 | -3.4126 | 5.1995 | -2.4319 | 4.0271 |  | 38.9756 | 39.9756
-3051.5293 | 5466.8556 | 8518.3849 | 0.34043 | 41.5796 | 2 | -664.702 | 802.2266 | -834.702 | 972.2266 | 1806.9286 | -834.702 | 972.2266 | 1806.9286 | 411.6449 | 666.4934 | 4362.4293 | 0 | 0 | 0 | 0 |  | 28.0197 | 45.2405 | 26.024 | 47.2361 | 26.024 | 47.2361 | 4.8324 | 92.1758 | 87.0348 |  |  | 26 | 61.5579 | 26.9831 | 44.8431 | 24.5993 | 47.2269 | 24.5993 | 47.2269 | 5.0204 | 91.8522 | 86.9998 |  |  | 41.5796 | 41.4696 | 41.6896 | 0.3882 | 0.37262 | 2.3868 | 3.8538 | -0.7873 | 0.67963 | 0.3882 | 10 | 2.7694 | 1.3847 | 1.5652 | 6.4034 | 0.1554 | 0.15443 | 0.055387 | -0.88731 | 0.46884 | -0.94173 | 0.5252 | 26 | 41.5796 | -0.88731 | 0.46884 | 1.5652 | 10 | 41.4696 | 41.6896 | 0 | 4.158 | 0 | 0 | 0 | 0 |  | 26 | -3.1741 | 5.3443 | -3.3295 | 5.1889 | -2.3806 | 4.0082 |  | 41.0796 | 42.0796
-2976.3921 | 5408.1169 | 8384.509 | 0.3617 | 44.1783 | 2 | -652.5922 | 789.203 | -822.5922 | 959.203 | 1781.7952 | -822.5922 | 959.203 | 1781.7952 | 403.3817 | 656.6715 | 4319.4169 | 0 | 0 | 0 | 0 |  | 27.7154 | 44.9113 | 25.6878 | 46.9389 | 25.6878 | 46.9389 | 4.811 | 92.168 | 87.0153 |  |  | 27 | 64.0002 | 26.9105 | 44.9581 | 24.4558 | 47.4128 | 24.4558 | 47.4128 | 5.0788 | 91.7661 | 86.9988 |  |  | 44.1783 | 44.0683 | 44.2883 | 0.43711 | 0.36734 | 2.3238 | 3.7656 | -0.75616 | 0.68564 | 0.43711 | 10 | 2.6267 | 1.3133 | 1.5534 | 6.042 | 0.13901 | 0.13824 | 0.052534 | -0.84263 | 0.49409 | -0.8944 | 0.5474 | 27 | 44.1783 | -0.84263 | 0.49409 | 1.5534 | 10 | 44.0683 | 44.2883 | 0 | 4.4178 | 0 | 0 | 0 | 0 |  | 27 | -3.08 | 5.3046 | -3.219 | 5.1655 | -2.31 | 3.9784 |  | 43.6783 | 44.6783
-2950.4901 | 5386.4495 | 8336.9397 | 0.3688 | 45.0452 | 2 | -648.5524 | 784.8582 | -818.5524 | 954.8582 | 1773.4107 | -818.5524 | 954.8582 | 1773.4107 | 399.8985 | 654.1215 | 4302.6474 | 0 | 0 | 0 | 0 |  | 27.6113 | 44.8048 | 25.5722 | 46.8439 | 25.5722 | 46.8439 | 4.7967 | 92.1539 | 87 |  |  | 28 | 66.444 | 26.8305 | 45.0836 | 24.3 | 47.6141 | 24.3 | 47.6141 | 5.1433 | 91.6727 | 86.9987 |  |  | 45.0452 | 44.9352 | 45.1552 | 0.45438 | 0.36542 | 2.3019 | 3.7353 | -0.74458 | 0.68883 | 0.45438 | 10 | 2.5817 | 1.2908 | 1.5516 | 5.9246 | 0.13396 | 0.13324 | 0.051633 | -0.8269 | 0.50324 | -0.87782 | 0.55559 | 28 | 45.0452 | -0.8269 | 0.50324 | 1.5516 | 10 | 44.9352 | 45.1552 | 0 | 4.5045 | 0 | 0 | 0 | 0 |  | 28 | -3.0465 | 5.2904 | -3.1805 | 5.1565 | -2.2849 | 3.9678 |  | 44.5452 | 45.5452
-2907.3066 | 5323.5712 | 8230.8777 | 0.38298 | 46.777 | 2 | -640.4825 | 776.1793 | -810.4825 | 946.1793 | 1756.6617 | -810.4825 | 946.1793 | 1756.6617 | 402.4108 | 639.5573 | 4260.4581 | 0 | 0 | 0 | 0 |  | 27.5405 | 44.752 | 25.4751 | 46.8174 | 25.4751 | 46.8174 | 4.889 | 92.2298 | 87.0838 |  |  | 29 | 68.8863 | 26.7426 | 45.2206 | 24.1305 | 47.8327 | 24.1305 | 47.8327 | 5.2141 | 91.5709 | 86.9989 |  |  | 46.777 | 46.667 | 46.887 | 0.49008 | 0.3614 | 2.2668 | 3.6835 | -0.70786 | 0.70881 | 0.49008 | 10 | 2.4949 | 1.2474 | 1.5504 | 5.6953 | 0.12441 | 0.12379 | 0.049897 | -0.78236 | 0.5345 | -0.83165 | 0.58501 | 29 | 46.777 | -0.78236 | 0.5345 | 1.5504 | 10 | 46.667 | 46.887 | 0 | 4.6777 | 0 | 0 | 0 | 0 |  | 29 | -2.9747 | 5.2562 | -3.0991 | 5.1318 | -2.231 | 3.9421 |  | 46.277 | 47.277
-2839.0972 | 5222.1717 | 8061.269 | 0.40426 | 49.3757 | 2 | -628.3727 | 763.1556 | -798.3727 | 933.1556 | 1731.5283 | -798.3727 | 933.1556 | 1731.5283 | 402.1045 | 621.7784 | 4187.3873 | 0 | 0 | 0 | 0 |  | 27.424 | 44.6859 | 25.3152 | 46.7948 | 25.3152 | 46.7948 | 4.9881 | 92.2868 | 87.1635 |  |  | 30 | 71.3287 | 26.6471 | 45.3688 | 23.9476 | 48.0683 | 23.9476 | 48.0683 | 5.2907 | 91.4606 | 86.9992 |  |  | 49.3757 | 49.2657 | 49.4857 | 0.54733 | 0.35809 | 2.2107 | 3.6023 | -0.67594 | 0.71558 | 0.54733 | 10 | 2.3713 | 1.1857 | 1.5551 | 5.3691 | 0.11143 | 0.11094 | 0.047426 | -0.73995 | 0.55673 | -0.78689 | 0.60464 | 30 | 49.3757 | -0.73995 | 0.55673 | 1.5551 | 10 | 49.2657 | 49.4857 | 0 | 4.9376 | 0 | 0 | 0 | 0 |  | 30 | -2.8867 | 5.1746 | -2.9981 | 5.0632 | -2.165 | 3.881 |  | 48.8757 | 49.8757
-2766.9407 | 5112.4844 | 7879.4251 | 0.42553 | 51.9745 | 2 | -616.263 | 750.1319 | -786.263 | 920.1319 | 1706.3949 | -786.263 | 920.1319 | 1706.3949 | 393.0035 | 612.7943 | 4098.8244 | 0 | 0 | 0 | 0 |  | 27.2949 | 44.6362 | 25.1373 | 46.7937 | 25.1373 | 46.7937 | 4.9877 | 92.2229 | 87.1354 |  |  | 31 | 73.8941 | 26.5396 | 45.5355 | 23.7416 | 48.3335 | 23.7416 | 48.3335 | 5.3769 | 91.3363 | 86.9994 |  |  | 51.9745 | 51.8645 | 52.0845 | 0.60916 | 0.35763 | 2.1507 | 3.5171 | -0.6672 | 0.69919 | 0.60916 | 10 | 2.2543 | 1.1272 | 1.5673 | 5.0418 | 0.099444 | 0.099059 | 0.045087 | -0.72156 | 0.55466 | -0.76626 | 0.60013 | 31 | 51.9745 | -0.72156 | 0.55466 | 1.5673 | 10 | 51.8645 | 52.0845 | 0 | 5.1974 | 0 | 0 | 0 | 0 |  | 31 | -2.8179 | 5.0615 | -2.9173 | 4.9621 | -2.1134 | 3.7962 |  | 51.4745 | 52.4745
-2691.5972 | 4995.8124 | 7687.4096 | 0.44681 | 54.5732 | 2 | -604.1532 | 737.1082 | -774.1532 | 907.1082 | 1681.2614 | -774.1532 | 907.1082 | 1681.2614 | 377.1315 | 610.5812 | 3997.8281 | 0 | 0 | 0 | 0 |  | 27.1541 | 44.6016 | 24.9427 | 46.813 | 24.9427 | 46.813 | 4.9058 | 92.0574 | 87.0179 |  |  | 32 | 76.3378 | 26.4308 | 45.7046 | 23.5326 | 48.6028 | 23.5326 | 48.6028 | 5.4643 | 91.2105 | 86.9997 |  |  | 54.5732 | 54.4632 | 54.6832 | 0.67582 | 0.35626 | 2.0874 | 3.4287 | -0.65131 | 0.68995 | 0.67582 | 10 | 2.1433 | 1.0717 | 1.5867 | 4.7071 | 0.088241 | 0.087944 | 0.042867 | -0.69668 | 0.55885 | -0.73925 | 0.60201 | 32 | 54.5732 | -0.69668 | 0.55885 | 1.5867 | 10 | 54.4632 | 54.6832 | 0 | 5.4573 | 0 | 0 | 0 | 0 |  | 32 | -2.7388 | 4.9487 | -2.827 | 4.8604 | -2.0541 | 3.7115 |  | 54.0732 | 55.0732
-2680.0696 | 4977.7942 | 7657.8638 | 0.45 | 54.963 | 2 | -602.3368 | 735.1546 | -772.3368 | 905.1546 | 1677.4914 | -772.3368 | 905.1546 | 1677.4914 | 374.7647 | 610.2353 | 3982.2719 | 0 | 0 | 0 | 0 |  | 27.132 | 44.5976 | 24.9121 | 46.8176 | 24.9121 | 46.8176 | 4.8939 | 92.0313 | 87 |  |  | 33 | 78.7802 | 26.3163 | 45.8829 | 23.3117 | 48.8875 | 23.3117 | 48.8875 | 5.5565 | 91.0778 | 86.9999 |  |  | 54.963 | 54.853 | 55.073 | 0.68644 | 0.35615 | 2.0777 | 3.4152 | -0.64964 | 0.68785 | 0.68644 | 10 | 2.1273 | 1.0637 | 1.5906 | 4.6548 | 0.086605 | 0.086319 | 0.042547 | -0.6937 | 0.5587 | -0.73596 | 0.60153 | 33 | 54.963 | -0.6937 | 0.5587 | 1.5906 | 10 | 54.853 | 55.073 | 0 | 5.4963 | 0 | 0 | 0 | 0 |  | 33 | -2.7274 | 4.9305 | -2.814 | 4.8439 | -2.0455 | 3.6979 |  | 54.463 | 55.463
-2620.0107 | 4866.2067 | 7486.2174 | 0.46809 | 57.1719 | 2 | -592.0435 | 724.0845 | -762.0435 | 894.0845 | 1656.128 | -762.0435 | 894.0845 | 1656.128 | 368.6192 | 601.0085 | 3892.4508 | 0 | 0 | 0 | 0 |  | 27.0893 | 44.67 | 24.8185 | 46.9409 | 24.8185 | 46.9409 | 4.924 | 91.9718 | 86.9927 |  |  | 34 | 81.2225 | 26.1948 | 46.0727 | 23.0754 | 49.1921 | 23.0754 | 49.1921 | 5.6545 | 90.9366 | 87 |  |  | 57.1719 | 57.0619 | 57.2819 | 0.74751 | 0.35543 | 2.028 | 3.3441 | -0.63283 | 0.68329 | 0.74751 | 10 | 2.0384 | 1.0192 | 1.6138 | 4.3557 | 0.077631 | 0.077407 | 0.040768 | -0.6697 | 0.5649 | -0.71024 | 0.60589 | 34 | 57.1719 | -0.6697 | 0.5649 | 1.6138 | 10 | 57.0619 | 57.2819 | 0 | 5.7172 | 0 | 0 | 0 | 0 |  | 34 | -2.6608 | 4.8254 | -2.7384 | 4.7478 | -1.9956 | 3.6191 |  | 56.6719 | 57.6719
-2547.2518 | 4731.0266 | 7278.2785 | 0.48936 | 59.7706 | 2 | -579.9337 | 711.0608 | -749.9337 | 881.0608 | 1630.9946 | -749.9337 | 881.0608 | 1630.9946 | 362.4348 | 589.1078 | 3784.7041 | 0 | 0 | 0 | 0 |  | 27.03 | 44.7676 | 24.6943 | 47.1033 | 24.6943 | 47.1033 | 4.9797 | 91.9059 | 86.998 |  |  | 35 | 83.6663 | 26.0676 | 46.2721 | 22.8265 | 49.5132 | 22.8265 | 49.5132 | 5.7575 | 90.7884 | 87 |  |  | 59.7706 | 59.6606 | 59.8806 | 0.82419 | 0.35442 | 1.9673 | 3.2583 | -0.61228 | 0.67871 | 0.82419 | 10 | 1.9393 | 0.96966 | 1.6484 | 3.9912 | 0.067656 | 0.067492 | 0.038787 | -0.64115 | 0.57227 | -0.67977 | 0.61122 | 35 | 59.7706 | -0.64115 | 0.57227 | 1.6484 | 10 | 59.6606 | 59.8806 | 0 | 5.9771 | 0 | 0 | 0 | 0 |  | 35 | -2.5796 | 4.6987 | -2.6473 | 4.631 | -1.9347 | 3.524 |  | 59.2706 | 60.2706
-2510.1856 | 4662.1619 | 7172.3474 | 0.5 | 61.07 | 2 | -573.8789 | 704.549 | -743.8789 | 874.549 | 1618.4278 | -743.8789 | 874.549 | 1618.4278 | 359.2882 | 583.2118 | 3729.7567 | 0 | 0 | 0 | 0 |  | 26.9968 | 44.8212 | 24.6266 | 47.1914 | 24.6266 | 47.1914 | 5.0094 | 91.8686 | 87 |  |  | 36 | 86.1086 | 25.9349 | 46.4816 | 22.5638 | 49.8526 | 22.5638 | 49.8526 | 5.8657 | 90.6332 | 87 |  |  | 61.07 | 60.96 | 61.18 | 0.8644 | 0.3543 | 1.9363 | 3.2147 | -0.60483 | 0.6736 | 0.8644 | 10 | 1.8919 | 0.94593 | 1.6684 | 3.8055 | 0.06292 | 0.062781 | 0.037837 | -0.62991 | 0.57284 | -0.66761 | 0.61082 | 36 | 61.07 | -0.62991 | 0.57284 | 1.6684 | 10 | 60.96 | 61.18 | 0 | 6.107 | 0 | 0 | 0 | 0 |  | 36 | -2.5411 | 4.6312 | -2.6041 | 4.5683 | -1.9059 | 3.4734 |  | 60.57 | 61.57
-2472.3752 | 4591.9096 | 7064.2847 | 0.51064 | 62.3693 | 2 | -567.824 | 698.0371 | -737.824 | 868.0371 | 1605.8611 | -737.824 | 868.0371 | 1605.8611 | 355.9545 | 577.5029 | 3673.5117 | 0 | 0 | 0 | 0 |  | 26.9603 | 44.8795 | 24.5538 | 47.2859 | 24.5538 | 47.2859 | 5.0388 | 91.825 | 86.9994 |  |  | 37 | 88.4647 | 25.8015 | 46.6936 | 22.297 | 50.1982 | 22.297 | 50.1982 | 5.9753 | 90.4765 | 87 |  |  | 62.3693 | 62.2593 | 62.4793 | 0.90621 | 0.35313 | 1.9046 | 3.1704 | -0.59004 | 0.67582 | 0.90621 | 10 | 1.8459 | 0.92297 | 1.6907 | 3.6174 | 0.058349 | 0.058233 | 0.036919 | -0.61147 | 0.58055 | -0.64827 | 0.61759 | 37 | 62.3693 | -0.61147 | 0.58055 | 1.6907 | 10 | 62.2593 | 62.4793 | 0 | 6.2369 | 0 | 0 | 0 | 0 |  | 37 | -2.4946 | 4.5697 | -2.5529 | 4.5113 | -1.8709 | 3.4273 |  | 61.8693 | 62.8693
-2395.9265 | 4449.8699 | 6845.7965 | 0.53191 | 64.9681 | 2 | -555.7142 | 685.0134 | -725.7142 | 855.0134 | 1580.7277 | -725.7142 | 855.0134 | 1580.7277 | 349.3074 | 566.0649 | 3559.8142 | 0 | 0 | 0 | 0 |  | 26.8809 | 45.0048 | 24.3976 | 47.4881 | 24.3976 | 47.4881 | 5.1025 | 91.7312 | 86.9985 |  |  | 38 | 90.9071 | 25.6579 | 46.924 | 22.0055 | 50.5764 | 22.0055 | 50.5764 | 6.0945 | 90.3068 | 87 |  |  | 64.9681 | 64.8581 | 65.0781 | 0.9937 | 0.35091 | 1.8402 | 3.0809 | -0.56205 | 0.67868 | 0.9937 | 10 | 1.758 | 0.87902 | 1.7409 | 3.2365 | 0.049706 | 0.049627 | 0.035161 | -0.57659 | 0.59381 | -0.61167 | 0.62905 | 38 | 64.9681 | -0.57659 | 0.59381 | 1.7409 | 10 | 64.8581 | 65.0781 | 0 | 6.4968 | 0 | 0 | 0 | 0 |  | 38 | -2.4023 | 4.4435 | -2.452 | 4.3938 | -1.8017 | 3.3327 |  | 64.4681 | 65.4681
-2318.3112 | 4305.6667 | 6623.9779 | 0.55319 | 67.5668 | 2 | -543.6045 | 671.9897 | -713.6045 | 841.9897 | 1555.5942 | -713.6045 | 841.9897 | 1555.5942 | 342.7428 | 554.5444 | 3444.4685 | 0 | 0 | 0 | 0 |  | 26.7922 | 45.1436 | 24.2257 | 47.71 | 24.2257 | 47.71 | 5.1743 | 91.6282 | 86.9988 |  |  | 39 | 93.3494 | 25.5088 | 47.1657 | 21.6982 | 50.9763 | 21.6982 | 50.9763 | 6.2195 | 90.1296 | 87 |  |  | 67.5668 | 67.4568 | 67.6768 | 1.0868 | 0.35066 | 1.7747 | 2.9903 | -0.54804 | 0.66756 | 1.0868 | 10 | 1.6754 | 0.8377 | 1.7989 | 2.8518 | 0.04173 | 0.041678 | 0.033508 | -0.55626 | 0.59232 | -0.58971 | 0.62588 | 39 | 67.5668 | -0.55626 | 0.59232 | 1.7989 | 10 | 67.4568 | 67.6768 | 0 | 6.7567 | 0 | 0 | 0 | 0 |  | 39 | -2.3227 | 4.3012 | -2.3645 | 4.2595 | -1.7421 | 3.2259 |  | 67.0668 | 68.0668
-2239.946 | 4160.0743 | 6400.0203 | 0.57447 | 70.1655 | 2 | -531.4948 | 658.9661 | -701.4948 | 828.9661 | 1530.4608 | -701.4948 | 828.9661 | 1530.4608 | 336.177 | 543.0251 | 3328.0106 | 0 | 0 | 0 | 0 |  | 26.6945 | 45.2954 | 24.0382 | 47.9516 | 24.0382 | 47.9516 | 5.2527 | 91.5153 | 86.999 |  |  | 40 | 95.7918 | 25.3562 | 47.4164 | 21.3771 | 51.3955 | 21.3771 | 51.3955 | 6.3492 | 89.9468 | 87 |  |  | 70.1655 | 70.0555 | 70.2755 | 1.1858 | 0.34988 | 1.7085 | 2.8989 | -0.53078 | 0.65968 | 1.1858 | 10 | 1.5978 | 0.79889 | 1.8649 | 2.4661 | 0.034407 | 0.034375 | 0.031956 | -0.53323 | 0.59332 | -0.56515 | 0.62531 | 40 | 70.1655 | -0.53323 | 0.59332 | 1.8649 | 10 | 70.0555 | 70.2755 | 0 | 7.0166 | 0 | 0 | 0 | 0 |  | 40 | -2.2392 | 4.1608 | -2.2736 | 4.1264 | -1.6794 | 3.1206 |  | 69.6655 | 70.6655
-2161.3273 | 4014.0146 | 6175.3419 | 0.59574 | 72.7642 | 2 | -519.385 | 645.9424 | -689.385 | 815.9424 | 1505.3274 | -689.385 | 815.9424 | 1505.3274 | 329.6101 | 531.5069 | 3211.1778 | 0 | 0 | 0 | 0 |  | 26.5887 | 45.4593 | 23.8358 | 48.2122 | 23.8358 | 48.2122 | 5.3375 | 91.3931 | 86.9993 |  |  | 41 | 98.3218 | 25.194 | 47.6863 | 21.0292 | 51.8511 | 21.0292 | 51.8511 | 6.489 | 89.7509 | 87 |  |  | 72.7642 | 72.6542 | 72.8742 | 1.291 | 0.34843 | 1.6419 | 2.8073 | -0.50973 | 0.6556 | 1.291 | 10 | 1.525 | 0.76251 | 1.9391 | 2.0821 | 0.027722 | 0.027704 | 0.0305 | -0.50695 | 0.59738 | -0.53743 | 0.6279 | 41 | 72.7642 | -0.50695 | 0.59738 | 1.9391 | 10 | 72.6542 | 72.8742 | 0 | 7.2764 | 0 | 0 | 0 | 0 |  | 41 | -2.1517 | 4.0237 | -2.1794 | 3.996 | -1.6138 | 3.0178 |  | 72.2642 | 73.2642
-2082.9179 | 3868.3471 | 5951.265 | 0.61702 | 75.363 | 2 | -507.2753 | 632.9187 | -677.2753 | 802.9187 | 1480.1939 | -677.2753 | 802.9187 | 1480.1939 | 323.0419 | 519.99 | 3094.6578 | 0 | 0 | 0 | 0 |  | 26.4758 | 45.6346 | 23.6192 | 48.4911 | 23.6192 | 48.4911 | 5.4281 | 91.2625 | 86.9996 |  |  | 42 | 100.7655 | 25.0331 | 47.9586 | 20.6752 | 52.3165 | 20.6752 | 52.3165 | 6.6301 | 89.5547 | 87 |  |  | 75.363 | 75.253 | 75.473 | 1.4023 | 0.34778 | 1.5756 | 2.7158 | -0.4941 | 0.6461 | 1.4023 | 10 | 1.4568 | 0.72839 | 2.0214 | 1.7021 | 0.021645 | 0.021636 | 0.029136 | -0.48661 | 0.59532 | -0.51573 | 0.62446 | 42 | 75.363 | -0.48661 | 0.59532 | 2.0214 | 10 | 75.253 | 75.473 | 0 | 7.5363 | 0 | 0 | 0 | 0 |  | 42 | -2.0697 | 3.8815 | -2.0914 | 3.8599 | -1.5523 | 2.9111 |  | 74.863 | 75.863
-2004.9504 | 3723.5036 | 5728.454 | 0.6383 | 77.9617 | 2 | -495.1655 | 619.895 | -665.1655 | 789.895 | 1455.0605 | -665.1655 | 789.895 | 1455.0605 | 316.4725 | 508.4743 | 2978.7961 | 0 | 0 | 0 | 0 |  | 26.3559 | 45.8212 | 23.3882 | 48.7888 | 23.3882 | 48.7888 | 5.5246 | 91.1237 | 86.9999 |  |  | 43 | 103.2079 | 24.8685 | 48.2414 | 20.3047 | 52.8051 | 20.3047 | 52.8051 | 6.7768 | 89.3521 | 87 |  |  | 77.9617 | 77.8517 | 78.0717 | 1.5201 | 0.34707 | 1.5098 | 2.6248 | -0.47839 | 0.63667 | 1.5201 | 10 | 1.3928 | 0.69639 | 2.1121 | 1.3294 | 0.016161 | 0.016156 | 0.027856 | -0.4667 | 0.59265 | -0.49455 | 0.62051 | 43 | 77.9617 | -0.4667 | 0.59265 | 2.1121 | 10 | 77.8517 | 78.0717 | 0 | 7.7962 | 0 | 0 | 0 | 0 |  | 43 | -1.9882 | 3.7403 | -2.0043 | 3.7241 | -1.4911 | 2.8052 |  | 77.4617 | 78.4617
-1962.2701 | 3644.2158 | 5606.4859 | 0.65 | 79.391 | 2 | -488.5052 | 612.732 | -658.5052 | 782.732 | 1441.2371 | -658.5052 | 782.732 | 1441.2371 | 312.8588 | 502.1412 | 2915.3727 | 0 | 0 | 0 | 0 |  | 26.2868 | 45.929 | 23.2546 | 48.9612 | 23.2546 | 48.9612 | 5.5803 | 91.0436 | 87 |  |  | 44 | 105.5838 | 24.7048 | 48.5274 | 19.9269 | 53.3053 | 19.9269 | 53.3053 | 6.9252 | 89.1485 | 87 |  |  | 79.391 | 79.281 | 79.501 | 1.5877 | 0.34674 | 1.4738 | 2.575 | -0.47024 | 0.631 | 1.5877 | 10 | 1.3592 | 0.67961 | 2.1654 | 1.1283 | 0.013385 | 0.013382 | 0.027185 | -0.45644 | 0.59043 | -0.48362 | 0.61761 | 44 | 79.391 | -0.45644 | 0.59043 | 2.1654 | 10 | 79.281 | 79.501 | 0 | 7.9391 | 0 | 0 | 0 | 0 |  | 44 | -1.944 | 3.6625 | -1.9574 | 3.6491 | -1.458 | 2.7469 |  | 78.891 | 79.891
-1927.5644 | 3579.7625 | 5507.327 | 0.65957 | 80.5604 | 2 | -483.0558 | 606.8713 | -653.0558 | 776.8713 | 1429.9271 | -653.0558 | 776.8713 | 1429.9271 | 309.8952 | 496.9665 | 2863.81 | 0 | 0 | 0 | 0 |  | 26.2289 | 46.0193 | 23.1421 | 49.1061 | 23.1421 | 49.1061 | 5.627 | 90.9763 | 87 |  |  | 45 | 108.0261 | 24.5256 | 48.843 | 19.5085 | 53.8602 | 19.5085 | 53.8602 | 7.0891 | 88.9245 | 87 |  |  | 80.5604 | 80.4504 | 80.6704 | 1.6446 | 0.34692 | 1.4445 | 2.5344 | -0.46611 | 0.62382 | 1.6446 | 10 | 1.3327 | 0.66633 | 2.211 | 0.96622 | 0.011238 | 0.011236 | 0.026653 | -0.4507 | 0.58592 | -0.47735 | 0.61258 | 45 | 80.5604 | -0.4507 | 0.58592 | 2.211 | 10 | 80.4504 | 80.6704 | 0 | 8.056 | 0 | 0 | 0 | 0 |  | 45 | -1.9106 | 3.5967 | -1.9219 | 3.5855 | -1.433 | 2.6975 |  | 80.0604 | 81.0604
-1850.9975 | 3437.5668 | 5288.5644 | 0.68085 | 83.1591 | 2 | -470.946 | 593.8476 | -640.946 | 763.8476 | 1404.7936 | -640.946 | 763.8476 | 1404.7936 | 303.3095 | 485.4671 | 2750.0535 | 0 | 0 | 0 | 0 |  | 26.095 | 46.2289 | 22.8805 | 49.4434 | 22.8805 | 49.4434 | 5.7352 | 90.8204 | 87 |  |  | 46 | 110.5363 | 24.3038 | 49.2254 | 19.0069 | 54.5223 | 19.0069 | 54.5223 | 7.2874 | 88.6508 | 87 |  |  | 83.1591 | 83.0491 | 83.2691 | 1.7761 | 0.34744 | 1.3801 | 2.4448 | -0.45741 | 0.60739 | 1.7761 | 10 | 1.2762 | 0.6381 | 2.3184 | 0.61495 | 0.0068489 | 0.0068485 | 0.025524 | -0.43873 | 0.57502 | -0.46425 | 0.60054 | 46 | 83.1591 | -0.43873 | 0.57502 | 2.3184 | 10 | 83.0491 | 83.2691 | 0 | 8.3159 | 0 | 0 | 0 | 0 |  | 46 | -1.8375 | 3.4511 | -1.8443 | 3.4443 | -1.3781 | 2.5883 |  | 82.6591 | 83.6591
-1775.4362 | 3297.2386 | 5072.6747 | 0.70213 | 85.7579 | 2 | -458.8363 | 580.8239 | -628.8363 | 750.8239 | 1379.6602 | -628.8363 | 750.8239 | 1379.6602 | 296.7238 | 473.9677 | 2637.7909 | 0 | 0 | 0 | 0 |  | 25.9547 | 46.4501 | 22.6035 | 49.8013 | 22.6035 | 49.8013 | 5.8495 | 90.6565 | 87 |  |  | 47 | 112.9787 | 23.9516 | 49.7915 | 18.2902 | 55.4529 | 18.2902 | 55.4529 | 7.5801 | 88.2344 | 87 |  |  | 85.7579 | 85.6479 | 85.8679 | 1.9146 | 0.34652 | 1.3166 | 2.3563 | -0.44117 | 0.59849 | 1.9146 | 10 | 1.2227 | 0.61133 | 2.4342 | 0.27645 | 0.0029497 | 0.0029496 | 0.024453 | -0.41966 | 0.57109 | -0.44412 | 0.59554 | 47 | 85.7579 | -0.41966 | 0.57109 | 2.4342 | 10 | 85.6479 | 85.8679 | 0 | 8.5758 | 0 | 0 | 0 | 0 |  | 47 | -1.7578 | 3.3149 | -1.7607 | 3.312 | -1.3183 | 2.4862 |  | 85.2579 | 86.2579
-1700.9598 | 3158.9253 | 4859.8851 | 0.7234 | 88.3566 | 2 | -446.7265 | 567.8002 | -616.7265 | 737.8002 | 1354.5268 | -616.7265 | 737.8002 | 1354.5268 | 290.138 | 462.4683 | 2527.1402 | 0 | 0 | 0 | 0 |  | 25.8079 | 46.6834 | 22.3099 | 50.1814 | 22.3099 | 50.1814 | 5.9701 | 90.484 | 87 |  |  | 48 | 115.3673 | 23.4322 | 50.5915 | 17.301 | 56.7227 | 17.301 | 56.7227 | 7.993 | 87.6355 | 87 |  |  | 88.3566 | 88.2466 | 88.4666 | 2.0602 | 0.34765 | 1.2542 | 2.2688 | -0.4353 | 0.57922 | 2.0602 | 10 | 1.1711 | 0.58557 | 2.5579 | -0.048799 | -0.00049873 | -0.00049873 | 0.023423 | -0.41138 | 0.5563 | -0.43481 | 0.57972 | 48 | 88.3566 | -0.41138 | 0.5563 | 2.5579 | 10 | 88.2466 | 88.4666 | 0 | 8.8357 | 0 | 0 | 0 | 0 |  | 48 | -1.6895 | 3.1703 | -1.689 | 3.1708 | -1.2672 | 2.3778 |  | 87.8566 | 88.8566
-1627.786 | 3023.0311 | 4650.817 | 0.74468 | 90.9553 | 2 | -434.6168 | 554.7765 | -604.6168 | 724.7765 | 1329.3933 | -604.6168 | 724.7765 | 1329.3933 | 283.5523 | 450.969 | 2418.4249 | 0 | 0 | 0 | 0 |  | 25.655 | 46.9286 | 21.9998 | 50.5839 | 21.9998 | 50.5839 | 6.0968 | 90.3034 | 87 |  |  | 49 | 117.8648 | 22.232 | 52.3449 | 15.2005 | 59.3764 | 15.2005 | 59.3764 | 0 | 100 | 35 |  |  | 90.9553 | 90.8453 | 91.0653 | 2.2135 | 0.34965 | 1.1932 | 2.1826 | -0.43298 | 0.55642 | 2.2135 | 10 | 1.1209 | 0.56043 | 2.6899 | -0.35927 | -0.0035142 | -0.0035141 | 0.022417 | -0.40704 | 0.53752 | -0.42946 | 0.55993 | 49 | 90.9553 | -0.40704 | 0.53752 | 2.6899 | 10 | 90.8453 | 91.0653 | 0 | 9.0955 | 0 | 0 | 0 | 0 |  | 49 | -1.6261 | 3.0247 | -1.6226 | 3.0282 | -1.2196 | 2.2685 |  | 90.4553 | 91.4553
-1556.0051 | 2889.7237 | 4445.7288 | 0.76596 | 93.554 | 2 | -422.507 | 541.7529 | -592.507 | 711.7529 | 1304.2599 | -592.507 | 711.7529 | 1304.2599 | 276.9666 | 439.4696 | 2311.779 | 0 | 0 | 0 | 0 |  | 25.4963 | 47.1859 | 21.6724 | 51.0098 | 21.6724 | 51.0098 | 6.2299 | 90.1148 | 87 |  |  | 50 | 120.3086 | 23.5152 | 50.6959 | 17.0071 | 57.2039 | 17.0071 | 57.2039 | 0 | 100 | 35 |  |  | 93.554 | 93.444 | 93.664 | 2.3747 | 0.35127 | 1.1335 | 2.0978 | -0.42814 | 0.53612 | 2.3747 | 10 | 1.0715 | 0.53574 | 2.8301 | -0.65496 | -0.0061245 | -0.0061241 | 0.02143 | -0.40058 | 0.52082 | -0.42201 | 0.54225 | 50 | 93.554 | -0.40058 | 0.52082 | 2.8301 | 10 | 93.444 | 93.664 | 0 | 9.3554 | 0 | 0 | 0 | 0 |  | 50 | -1.5616 | 2.8841 | -1.5555 | 2.8902 | -1.1712 | 2.1631 |  | 93.054 | 94.054
-1485.9652 | 2759.6496 | 4245.6147 | 0.78723 | 96.1527 | 2 | -410.3973 | 528.7292 | -580.3973 | 698.7292 | 1279.1265 | -580.3973 | 698.7292 | 1279.1265 | 270.3809 | 427.9702 | 2207.7197 | 0 | 0 | 0 | 0 |  | 25.3336 | 47.4535 | 21.3295 | 51.4577 | 21.3295 | 51.4577 | 6.3685 | 89.9197 | 87 |  |  | 51 | 122.14 | 35 | 35 | 35 | 35 | 35 | 35 | 0 | 100 | 35 |  |  | 96.1527 | 96.0427 | 96.2627 | 2.5439 | 0.35335 | 1.0756 | 2.0147 | -0.42461 | 0.51452 | 2.5439 | 10 | 1.0232 | 0.51161 | 2.9787 | -0.93783 | -0.0083749 | -0.0083738 | 0.020464 | -0.39577 | 0.50243 | -0.41624 | 0.52289 | 51 | 96.1527 | -0.39577 | 0.50243 | 2.9787 | 10 | 96.0427 | 96.2627 | 0 | 9.6153 | 0 | 0 | 0 | 0 |  | 51 | -1.5002 | 2.7454 | -1.4918 | 2.7538 | -1.1251 | 2.0591 |  | 95.6527 | 96.6527
-1444.6728 | 2682.9638 | 4127.6366 | 0.8 | 97.712 | 2 | -403.1314 | 520.9149 | -573.1314 | 690.9149 | 1264.0464 | -573.1314 | 690.9149 | 1264.0464 | 266.4294 | 421.0706 | 2146.371 | 0 | 0 | 0 | 0 |  | 25.2334 | 47.6202 | 21.1148 | 51.7388 | 21.1148 | 51.7388 | 6.4548 | 89.7987 | 87 |  |  | 52 | [12 empty] | 97.712 | 97.602 | 97.822 | 2.6494 | 0.35378 | 1.0415 | 1.9656 | -0.41872 | 0.50533 | 2.6494 | 10 | 0.99486 | 0.49743 | 3.0722 | -1.1021 | -0.0095697 | -0.0095679 | 0.019897 | -0.38925 | 0.495 | -0.40915 | 0.51489 | 52 | 97.712 | -0.38925 | 0.495 | 3.0722 | 10 | 97.602 | 97.822 | 0 | 9.7712 | 0 | 0 | 0 | 0 |  | 52 | -1.4603 | 2.6674 | -1.4507 | 2.6769 | -1.0952 | 2.0005 |  | 97.212 | 98.212
-1417.5644 | 2632.6196 | 4050.1841 | 0.80851 | 98.7515 | 2 | -398.2875 | 515.7055 | -568.2875 | 685.7055 | 1253.993 | -568.2875 | 685.7055 | 1253.993 | 263.7951 | 416.4708 | 2106.0957 | 0 | 0 | 0 | 0 |  | 25.1662 | 47.7329 | 20.9688 | 51.9302 | 20.9688 | 51.9302 | 6.5132 | 89.7172 | 87 |  |  | 53 | [5 empty] | PS equal to SS | PS equal to SS | [5 empty] | 98.7515 | 98.6415 | 98.8615 | 2.7211 | 0.35442 | 1.0193 | 1.9333 | -0.4162 | 0.49779 | 2.7211 | 10 | 0.97613 | 0.48807 | 3.1359 | -1.2104 | -0.010312 | -0.01031 | 0.019523 | -0.38637 | 0.48858 | -0.40589 | 0.5081 | 53 | 98.7515 | -0.38637 | 0.48858 | 3.1359 | 10 | 98.6415 | 98.8615 | 0 | 9.8751 | 0 | 0 | 0 | 0 |  | 53 | -1.4355 | 2.6147 | -1.4252 | 2.625 | -1.0766 | 1.961 |  | 98.2515 | 99.2515
-1350.8744 | 2508.7667 | 3859.6411 | 0.82979 | 101.3502 | 2 | -386.1778 | 502.6818 | -556.1778 | 672.6818 | 1228.8596 | -556.1778 | 672.6818 | 1228.8596 | 257.2094 | 404.9715 | 2007.0134 | 0 | 0 | 0 | 0 |  | 24.9945 | 48.0241 | 20.5899 | 52.4286 | 20.5899 | 52.4286 | 6.6641 | 89.5075 | 87 |  |  | 54 | [7 empty] | 0% und 100 % werden automatisch gesetzt. Alle weiteren rot markierten Werte sind nicht zu setzen!! |  |  |  |  | 101.3502 | 101.2402 | 101.4602 | 2.9066 | 0.35733 | 0.9647 | 1.8536 | -0.41446 | 0.4744 | 2.9066 | 10 | 0.93021 | 0.46511 | 3.3019 | -1.4756 | -0.011981 | -0.011977 | 0.018604 | -0.38388 | 0.46777 | -0.40249 | 0.48637 | 54 | 101.3502 | -0.38388 | 0.46777 | 3.3019 | 10 | 101.2402 | 101.4602 | 0 | 10.135 | 0 | 0 | 0 | 0 |  | 54 | -1.3792 | 2.4805 | -1.3672 | 2.4925 | -1.0344 | 1.8604 |  | 100.8502 | 101.8502
-1285.8622 | 2388.0298 | 3673.8919 | 0.85106 | 103.9489 | 2 | -374.0681 | 489.6581 | -544.0681 | 659.6581 | 1203.7261 | -544.0681 | 659.6581 | 1203.7261 | 250.6237 | 393.4721 | 1910.4238 | 0 | 0 | 0 | 0 |  | 24.8182 | 48.328 | 20.191 | 52.9553 | 20.191 | 52.9553 | 6.8217 | 89.29 | 87 |  |  | 55 | [12 empty] | 103.9489 | 103.8389 | 104.0589 | 3.1005 | 0.36134 | 0.91179 | 1.7755 | -0.41573 | 0.448 | 3.1005 | 10 | 0.88547 | 0.44274 | 3.4768 | -1.737 | -0.013426 | -0.01342 | 0.017709 | -0.38459 | 0.44372 | -0.40231 | 0.46142 | 55 | 103.9489 | -0.38459 | 0.44372 | 3.4768 | 10 | 103.8389 | 104.0589 | 0 | 10.3949 | 0 | 0 | 0 | 0 |  | 55 | -1.3275 | 2.3464 | -1.3141 | 2.3598 | -0.99564 | 1.7598 |  | 103.4489 | 104.4489
-1222.5914 | 2270.5268 | 3493.1182 | 0.87234 | 106.5476 | 2 | -361.9583 | 476.6344 | -531.9583 | 646.6344 | 1178.5927 | -531.9583 | 646.6344 | 1178.5927 | 244.0379 | 381.9727 | 1816.4215 | 0 | 0 | 0 | 0 |  | 24.638 | 48.645 | 19.7712 | 53.5117 | 19.7712 | 53.5117 | 6.9862 | 89.065 | 87 |  |  | 56 | [12 empty] | 106.5476 | 106.4376 | 106.6576 | 3.3033 | 0.36681 | 0.86063 | 1.6992 | -0.42069 | 0.41791 | 3.3033 | 10 | 0.84189 | 0.42095 | 3.6611 | -1.9968 | -0.014676 | -0.014668 | 0.016838 | -0.38917 | 0.41574 | -0.40602 | 0.43257 | 56 | 106.5476 | -0.38917 | 0.41574 | 3.6611 | 10 | 106.4376 | 106.6576 | 0 | 10.6548 | 0 | 0 | 0 | 0 |  | 56 | -1.2813 | 2.2118 | -1.2666 | 2.2265 | -0.96099 | 1.6588 |  | 106.0476 | 107.0476
-1159.5965 | 2153.5363 | 3313.1328 | 0.89362 | 109.1464 | 2 | -349.8486 | 463.6107 | -519.8486 | 633.6107 | 1153.4593 | -519.8486 | 633.6107 | 1153.4593 | 237.4522 | 370.4733 | 1722.829 | 0 | 0 | 0 | 0 |  | 24.4406 | 48.9931 | 19.3095 | 54.1242 | 19.3095 | 54.1242 | 7.167 | 88.818 | 87 |  |  | 57 | [12 empty] | 109.1464 | 109.0364 | 109.2564 | 3.5148 | 0.3741 | 0.80975 | 1.6232 | -0.42969 | 0.38377 | 3.5148 | 10 | 0.79809 | 0.39905 | 3.854 | -2.2571 | -0.015728 | -0.015716 | 0.015962 | -0.398 | 0.38353 | -0.41398 | 0.39948 | 57 | 109.1464 | -0.398 | 0.38353 | 3.854 | 10 | 109.0364 | 109.2564 | 0 | 10.9146 | 0 | 0 | 0 | 0 |  | 57 | -1.2394 | 2.0737 | -1.2237 | 2.0894 | -0.92958 | 1.5553 |  | 108.6464 | 109.6464
-1140.1745 | 2117.4669 | 3257.6414 | 0.9 | 109.926 | 2 | -346.2156 | 459.7036 | -516.2156 | 629.7036 | 1145.9192 | -516.2156 | 629.7036 | 1145.9192 | 235.4765 | 367.0235 | 1693.9735 | 0 | 0 | 0 | 0 |  | 24.3722 | 49.1115 | 19.1537 | 54.33 | 19.1537 | 54.33 | 7.2284 | 88.7335 | 87 |  |  | 58 | [12 empty] | 109.926 | 109.816 | 110.036 | 3.5797 | 0.37781 | 0.79396 | 1.5999 | -0.43682 | 0.3691 | 3.5797 | 10 | 0.78468 | 0.39234 | 3.9132 | -2.3354 | -0.016 | -0.015987 | 0.015694 | -0.40513 | 0.3694 | -0.42083 | 0.38509 | 58 | 109.926 | -0.40513 | 0.3694 | 3.9132 | 10 | 109.816 | 110.036 | 0 | 10.9926 | 0 | 0 | 0 | 0 |  | 58 | -1.2308 | 2.0269 | -1.2148 | 2.0429 | -0.92309 | 1.5201 |  | 109.426 | 110.426
-1091.3167 | 2026.7309 | 3118.0476 | 0.91489 | 111.7451 | 2 | -337.7388 | 450.587 | -507.7388 | 620.587 | 1128.3258 | -507.7388 | 620.587 | 1128.3258 | 230.8665 | 358.974 | 1621.3848 | 0 | 0 | 0 | 0 |  | 24.1683 | 49.4509 | 18.7161 | 54.9031 | 18.7161 | 54.9031 | 7.4042 | 88.4872 | 87 |  |  | 59 | [12 empty] | 111.7451 | 111.6351 | 111.8551 | 3.7353 | 0.38326 | 0.75358 | 1.5419 | -0.44145 | 0.34688 | 3.7353 | 10 | 0.75046 | 0.37523 | 4.0543 | -2.5177 | -0.016499 | -0.016483 | 0.015009 | -0.40994 | 0.34837 | -0.42496 | 0.36336 | 59 | 111.7451 | -0.40994 | 0.34837 | 4.0543 | 10 | 111.6351 | 111.8551 | 0 | 11.1745 | 0 | 0 | 0 | 0 |  | 59 | -1.195 | 1.923 | -1.1785 | 1.9395 | -0.89627 | 1.4423 |  | 111.2451 | 112.2451
-1009.6519 | 1875.0679 | 2884.7198 | 0.93617 | 114.3438 | 2 | -325.6291 | 437.5633 | -495.6291 | 607.5633 | 1103.1924 | -495.6291 | 607.5633 | 1103.1924 | 224.2807 | 347.4746 | 1500.0543 | 0 | 0 | 0 | 0 |  | 23.7119 | 50.1683 | 17.8188 | 56.0614 | 17.8188 | 56.0614 | 7.7748 | 87.9547 | 87 |  |  | 60 | [12 empty] | 114.3438 | 114.2338 | 114.4538 | 3.9652 | 0.39243 | 0.68402 | 1.4472 | -0.44803 | 0.31516 | 3.9652 | 10 | 0.69386 | 0.34693 | 4.26 | -2.7736 | -0.016807 | -0.016788 | 0.013877 | -0.41735 | 0.31809 | -0.43124 | 0.33195 | 60 | 114.3438 | -0.41735 | 0.31809 | 4.26 | 10 | 114.2338 | 114.4538 | 0 | 11.4344 | 0 | 0 | 0 | 0 |  | 60 | -1.1321 | 1.7527 | -1.1152 | 1.7695 | -0.84904 | 1.3145 |  | 113.8438 | 114.8438
-946.5385 | 1757.8572 | 2704.3958 | 0.95 | 116.033 | 2 | -317.7577 | 429.0979 | -487.7577 | 599.0979 | 1086.8557 | -487.7577 | 599.0979 | 1086.8557 | 220 | 340 | 1406.2858 | 0 | 0 | 0 | 0 |  | 23.2503 | 50.8667 | 16.9643 | 57.1527 | 16.9643 | 57.1527 | 8.1349 | 87.4279 | 87 |  |  | 61 | [12 empty] | 116.033 | 115.923 | 116.143 | 4.1195 | 0.40364 | 0.62878 | 1.3756 | -0.46283 | 0.28403 | 4.1195 | 10 | 0.64936 | 0.32468 | 4.3955 | -2.9328 | -0.016634 | -0.016612 | 0.012987 | -0.43321 | 0.28767 | -0.44622 | 0.30064 | 61 | 116.033 | -0.43321 | 0.28767 | 4.3955 | 10 | 115.923 | 116.143 | 0 | 11.6033 | 0 | 0 | 0 | 0 |  | 61 | -1.0916 | 1.6128 | -1.075 | 1.6294 | -0.81871 | 1.2096 |  | 115.533 | 116.533
-907.4127 | 1685.195 | 2592.6076 | 0.95745 | 116.9425 | 2 | -313.5193 | 424.5396 | -483.5193 | 594.5396 | 1078.059 | -483.5193 | 594.5396 | 1078.059 | 0 | 0 | 0 | 0 | 0 | 0 | 0 |  | 22.9072 | 51.375 | 16.3501 | 57.9321 | 16.3501 | 57.9321 | 0 | 100 | 35 |  |  | 62 | [12 empty] | 116.9425 | 116.8325 | 117.0525 | 4.2045 | 0.41222 | 0.59389 | 1.332 | -0.47483 | 0.26323 | 4.2045 | 10 | 0.62173 | 0.31086 | 4.4688 | -3.0147 | -0.016372 | -0.016349 | 0.012435 | -0.44603 | 0.26716 | -0.45848 | 0.27957 | 62 | 116.9425 | -0.44603 | 0.26716 | 4.4688 | 10 | 116.8325 | 117.0525 | 0 | 11.6943 | 0 | 0 | 0 | 0 |  | 62 | -1.0687 | 1.5239 | -1.0524 | 1.5403 | -0.80155 | 1.1429 |  | 116.4425 | 117.4425
-753.7715 | 1399.8614 | 2153.6329 | 0.97872 | 119.5412 | 2 | -301.4096 | 411.516 | -471.4096 | 581.516 | 1052.9255 | -471.4096 | 581.516 | 1052.9255 | 0 | 0 | 0 | 0 | 0 | 0 | 0 |  | 21.0046 | 54.108 | 13.111 | 62.0016 | 13.111 | 62.0016 | 0 | 100 | 35 |  |  | 63 | [12 empty] | 119.5412 | 119.4312 | 119.6512 | 4.4535 | 0.44097 | 0.45236 | 1.1653 | -0.49734 | 0.21559 | 4.4535 | 10 | 0.51037 | 0.25518 | 4.6704 | -3.2318 | -0.014409 | -0.014386 | 0.010207 | -0.47272 | 0.21979 | -0.48295 | 0.22998 | 63 | 119.5412 | -0.44 | 0.21979 | 4.6704 | 10 | 119.4312 | 119.6512 | 0 | 11.9541 | 0 | 0 | 0 | 0 |  | 63 | -0.9497 | 1.2039 | -0.93529 | 1.2183 | -0.71227 | 0.90295 |  | 119.0412 | 120.0412
-729.1804 | 1354.1921 | 2083.3724 | 0.9812 | 119.8437 | 2 | -300 | 410 | -470 | 580 | 1050 | -470 | 580 | 1050 | 0 | 0 | 0 | 0 | 0 | 0 | 0 |  | 20.6003 | 54.6796 | 12.4404 | 62.8395 | 12.4404 | 62.8395 | 0 | 100 | 35 |  |  | 64 | [12 empty] | 119.8437 | 119.7337 | 119.9537 | 4.4828 | 0.44459 | 0.42918 | 1.1392 | -0.49707 | 0.21293 | 4.4828 | 10 | 0.49533 | 0.24766 | 4.6934 | -3.256 | -0.014089 | -0.014067 | 0.0099066 | -0.47308 | 0.21711 | -0.48301 | 0.22699 | 64 | 119.8437 | -0.4 | 0.21711 | 4.6934 | 10 | 119.7337 | 119.9537 | 0 | 11.9844 | 0 | 0 | 0 | 0 |  | 64 | -0.92625 | 1.1571 | -0.91216 | 1.1712 | -0.69469 | 0.86784 |  | 119.3437 | 120.3437
-14.84 | 27.56 | 42.4 | 1 | 122.14 | 3 | 0 | 0 | 0 | 0 | 0 | 0 | 0 | 0 | 0 | 0 | 0 | 0 | 0 | 0 | 0 |  | 35 | 35 | 35 | 35 | 35 | 35 | 0 | 100 | 35 |  |  | 65 | [12 empty] | 122.14 | 122.03 | 122.25 | 4.7114 | -0.14057 | 0.01484 | 0.01484 | 0.0208 | 0.0208 | 4.7114 | 10 | 0.011199 | 0.0055997 | 4.7161 | -3.428 | -0.00033543 | -0.00033483 | 0.00022399 | 0.021359 | 0.020911 | 0.021135 | 0.021135 | 65 | 122.14 | 0.021359 | 0.020911 | 4.7161 | 10 | 122.03 | 122.25 | 0 | 12.214 | 0 | 0 | 0 | 0 |  | 65 | 0.00596 | 0.04836 | 0.0062954 | 0.048695 | 0.00447 | 0.03627 |  | 121.64 | 122.64
[26 empty] | PS equal to SS | PS equal to SS
[22 empty] | 0% und 100 % werden automatisch gesetzt. Alle weiteren rot markierten Werte sind nicht zu setzen!! | [46 empty] | Linear Interpolation between stations for Ansys
[69 empty] | 39.2282 | -0.92337 | 0.44991 | 1.5839 | 10 | 39.1182 | 39.3382 | 0 | 3.9228 | 0 | 0 | 0 | 0 | 0 | 24.5 | -3.2498 | 5.3714 | -3.4216 | 5.1995 | -2.4373 | 4.0285 | 0 | 38.7282 | 39.7282
[69 empty] | 60.4203 | -0.63553 | 0.57256 | 1.6584 | 10 | 60.3103 | 60.5303 | 0 | 6.042 | 0 | 0 | 0 | 0 | 0 | 35.5 | -2.5604 | 4.6649 | -2.6257 | 4.5997 | -1.9203 | 3.4987 | 0 | 59.9203 | 60.9203
[69 empty] | 78.6763 | -0.46157 | 0.59154 | 2.1387 | 10 | 78.5663 | 78.7863 | 0 | 7.8676 | 0 | 0 | 0 | 0 | 0 | 43.5 | -1.9661 | 3.7014 | -1.9809 | 3.6866 | -1.4746 | 2.776 | 0 | 78.1763 | 79.1763
[69 empty] | 96.9324 | -0.39251 | 0.49871 | 3.0255 | 10 | 96.8224 | 97.0424 | 0 | 9.6932 | 0 | 0 | 0 | 0 | 0 | 51.5 | -1.4802 | 2.7064 | -1.4712 | 2.7154 | -1.1102 | 2.0298 | 0 | 96.4324 | 97.4324
[69 empty] | 109.5362 | -0.40157 | 0.37647 | 3.8836 | 10 | 109.4262 | 109.6462 | 0 | 10.9536 | 0 | 0 | 0 | 0 | 0 | 57.5 | -1.2351 | 2.0503 | -1.2192 | 2.0661 | -0.92633 | 1.5377 | 0 | 109.0362 | 110.0362
[69 empty] | 115.1884 | -0.42528 | 0.30288 | 4.3278 | 10 | 115.0784 | 115.2984 | 0 | 11.5188 | 0 | 0 | 0 | 0 | 0 | 60.5 | -1.1118 | 1.6827 | -1.0951 | 1.6994 | -0.83387 | 1.262 | 0 | 114.6884 | 115.6884
[69 empty] | 118.2419 | -0.44301 | 0.24348 | 4.5696 | 10 | 118.1319 | 118.3519 | 0 | 11.8242 | 0 | 0 | 0 | 0 | 0 | 62.5 | -1.0092 | 1.3639 | -0.99382 | 1.3793 | -0.75691 | 1.0229 | 0 | 117.7419 | 118.7419
[69 empty] | 119.6925 | -0.42 | 0.21845 | 4.6819 | 10 | 119.5825 | 119.8025 | 0 | 11.9692 | 0 | 0 | 0 | 0 | 0 | 63.5 | -0.93798 | 1.1805 | -0.92373 | 1.1948 | -0.70348 | 0.88539 | 0 | 119.1925 | 120.1925
[69 empty] | 1 | -3.9696 | 2.2752 | 2.7682 | 10 | 0.90994 | 1.0901
[69 empty] | 2 | -3.5841 | 1.9125 | 2.7719 | 10 | 1.89 | 2.11
[69 empty] | 3 | -3.0877 | 1.4482 | 2.773 | 10 | 2.89 | 3.11
[69 empty] | 4 | -2.5867 | 0.98962 | 2.7625 | 10 | 3.89 | 4.11
[69 empty] | 5 | -2.0855 | 0.53127 | 2.7515 | 10 | 4.89 | 5.11
[69 empty] | 6 | -1.5831 | 0.075797 | 2.7234 | 10 | 5.89 | 6.11
[69 empty] | 7 | -1.5216 | 0.029625 | 2.6885 | 10 | 6.89 | 7.11
[69 empty] | 8 | -1.5099 | 0.035606 | 2.6513 | 10 | 7.89 | 8.11
[69 empty] | 9 | -1.4865 | 0.054071 | 2.6062 | 10 | 8.89 | 9.11
[69 empty] | 10 | -1.4631 | 0.072535 | 2.5611 | 10 | 9.89 | 10.11
[69 empty] | 11 | -1.4507 | 0.079366 | 2.5229 | 10 | 10.89 | 11.11
[69 empty] | 12 | -1.4408 | 0.083636 | 2.4858 | 10 | 11.89 | 12.11
[69 empty] | 13 | -1.4435 | 0.07519 | 2.4494 | 10 | 12.89 | 13.11
[69 empty] | 14 | -1.4267 | 0.074176 | 2.4129 | 10 | 13.89 | 14.11
[69 empty] | 15 | -1.4099 | 0.073163 | 2.3763 | 10 | 14.89 | 15.11
7.3465e-05 | -0.0046355 | -0.0099455 | -0.011863 | -0.021854 | -0.026131 | -0.034117 | -0.046641 | -0.04786 | -0.058494 | -0.063263 | -0.080276 | -0.099189 | -0.11263 | -0.12017 | -0.14375 | -0.16942 | -0.17873 | -0.19796 | -0.22944 | -0.24981 | -0.26397 | -0.3018 | -0.34316 | -0.35125 | -0.3882 | -0.43711 | -0.45438 | -0.49008 | -0.54733 | -0.60916 | -0.67582 | -0.68644 | -0.74751 | -0.82419 | -0.8644 | -0.90621 | -0.9937 | -1.0868 | -1.1858 | -1.291 | -1.4023 | -1.5201 | -1.5877 | -1.6446 | -1.7761 | -1.9146 | -2.0602 | -2.2135 | -2.3747 |  | -2.5439 | -2.6494 | -2.7211 | -2.9066 | -3.1005 | -3.3033 | -3.5148 |  |  | -3.5797 | -3.7353 | -3.9652 | [6 empty] | 16 | -1.3922 | 0.080081 | 2.3379 | 10 | 15.89 | 16.11
-7.3465e-05 | 0.0046355 | 0.0099455 | 0.011863 | 0.021854 | 0.026131 | 0.034117 | 0.046641 | 0.04786 | 0.058494 | 0.063263 | 0.080276 | 0.099189 | 0.11263 | 0.12017 | 0.14375 | 0.16942 | 0.17873 | 0.19796 | 0.22944 | 0.24981 | 0.26397 | 0.3018 | 0.34316 | 0.35125 | 0.3882 | 0.43711 | 0.45438 | 0.49008 | 0.54733 | 0.60916 | 0.67582 | 0.68644 | 0.74751 | 0.82419 | 0.8644 | 0.90621 | 0.9937 | 1.0868 | 1.1858 | 1.291 | 1.4023 | 1.5201 | 1.5877 | 1.6446 | 1.7761 | 1.9146 | 2.0602 | 2.2135 | 2.3747 |  | 2.5439 | 2.6494 | 2.7211 | 2.9066 | 3.1005 | 3.3033 | 3.5148 |  |  | 3.5797 | 3.7353 | 3.9652 | [6 empty] | 17 | -1.3729 | 0.098526 | 2.297 | 10 | 16.89 | 17.11
-7.3465e-05 | 0.0046355 | 0.0099455 | 0.011863 | 0.021854 | 0.026131 | 0.034117 | 0.046641 | 0.04786 | 0.058494 | 0.063263 | 0.080276 | 0.099189 | 0.11263 | 0.12017 | 0.14375 | 0.16942 | 0.17873 | 0.19796 | 0.22944 | 0.24981 | 0.26397 | 0.3018 | 0.34316 | 0.35125 | 0.3882 | 0.43711 | 0.45438 | 0.49008 | 0.54733 | 0.60916 | 0.67582 | 0.68644 | 0.74751 | 0.82419 | 0.8644 | 0.90621 | 0.9937 | 1.0868 | 1.1858 | 1.291 | 1.4023 | 1.5201 | 1.5877 | 1.6446 | 1.7761 | 1.9146 | 2.0602 | 2.2135 | 2.3747 |  | 2.5439 | 2.6494 | 2.7211 | 2.9066 | 3.1005 | 3.3033 | 3.5148 |  |  | 3.5797 | 3.7353 | 3.9652 | [6 empty] | 18 | -1.3537 | 0.11697 | 2.256 | 10 | 17.89 | 18.11
[69 empty] | 19 | -1.3202 | 0.15617 | 2.2109 | 10 | 18.89 | 19.11
0.50084 | 0.50095 | 0.50108 | 0.50106 | 0.50063 | 0.501 | 0.50169 | 0.49837 | 0.49798 | 0.4946 | 0.49239 | 0.48156 | 0.4655 | 0.45011 | 0.44369 | 0.42951 | 0.41854 | 0.41442 | 0.40663 | 0.39402 | 0.38616 | 0.38181 | 0.37938 | 0.37739 | 0.37652 | 0.37262 | 0.36734 | 0.36542 | 0.3614 | 0.35809 | 0.35763 | 0.35626 | 0.35615 | 0.35543 | 0.35442 | 0.3543 | 0.35313 | 0.35091 | 0.35066 | 0.34988 | 0.34843 | 0.34778 | 0.34707 | 0.34674 | 0.34692 | 0.34744 | 0.34652 | 0.34765 | 0.34965 | 0.35127 | 0.35335 | 0.35378 | 0.35442 | 0.35733 | 0.36134 | 0.36681 | 0.3741 | 0.37781 |  |  | 0.38326 | 0.39243 | 0.40364 | [6 empty] | 20 | -1.2827 | 0.19982 | 2.1649 | 10 | 19.89 | 20.11
[69 empty] | 21 | -1.2424 | 0.23561 | 2.1194 | 10 | 20.89 | 21.11
6.505 | 6.5045 | 6.504 | 6.4964 | 6.4177 | 6.3384 | 6.1796 | 5.8967 | 5.8766 | 5.6926 | 5.6151 | 5.3514 | 5.0564 | 4.8387 | 4.7267 | 4.3927 | 4.0637 | 3.9565 | 3.7635 | 3.5062 | 3.3692 | 3.289 | 3.0978 | 2.9256 | 2.8941 | 2.7694 | 2.6267 | 2.5817 | 2.4949 | 2.3713 | 2.2543 | 2.1433 | 2.1273 | 2.0384 | 1.9393 | 1.8919 | 1.8459 | 1.758 | 1.6754 | 1.5978 | 1.525 | 1.4568 | 1.3928 | 1.3592 | 1.3327 | 1.2762 | 1.2227 | 1.1711 | 1.1209 | 1.0715 | 1.0232 | 0.99486 | 0.97613 | 0.93021 | 0.88547 | 0.84189 | 0.79809 | 0.78468 |  |  | 0.75046 | 0.69386 | 0.64936 | [6 empty] | 22 | -1.2144 | 0.25901 | 2.0739 | 10 | 21.89 | 22.11
[69 empty] | 23 | -1.1865 | 0.2824 | 2.0283 | 10 | 22.89 | 23.11
14.5 | 14.5 | 14.5 | 14.5 | 14.5 | 14.5 | 14.4996 | 14.4843 | 14.4734 | 14.3778 | 14.3046 | 13.8847 | 13.1591 | 12.5402 | 12.1549 | 10.9742 | 9.826 | 9.4721 | 8.8957 | 8.1952 | 7.8389 | 7.6387 | 7.1779 | 6.7749 | 6.7008 | 6.4034 | 6.042 | 5.9246 | 5.6953 | 5.3691 | 5.0418 | 4.7071 | 4.6548 | 4.3557 | 3.9912 | 3.8055 | 3.6174 | 3.2365 | 2.8518 | 2.4661 | 2.0821 | 1.7021 | 1.3294 | 1.1283 | 0.96622 | 0.61495 | 0.27645 | -0.048799 | -0.35927 | -0.65496 | -0.93783 | -1.1021 | -1.2104 | -1.4756 | -1.737 | -1.9968 | -2.2571 | -2.3354 |  |  | -2.5177 | -2.7736 | -2.9328 | [6 empty] | 24 | -1.1671 | 0.2972 | 1.9838 | 10 | 23.89 | 24.11
[69 empty] | 25 | -1.1532 | 0.30652 | 1.9399 | 10 | 24.89 | 25.11
[69 empty] | 26 | -1.1393 | 0.31585 | 1.896 | 10 | 25.89 | 26.11
[69 empty] | 27 | -1.1233 | 0.32698 | 1.8555 | 10 | 26.89 | 27.11
[69 empty] | 28 | -1.0951 | 0.35001 | 1.8189 | 10 | 27.89 | 28.11
[69 empty] | 29 | -1.0674 | 0.37229 | 1.785 | 10 | 28.89 | 29.11
[69 empty] | 30 | -1.0405 | 0.39351 | 1.7551 | 10 | 29.89 | 30.11
[69 empty] | 31 | -1.0135 | 0.41472 | 1.7251 | 10 | 30.89 | 31.11
[69 empty] | 32 | -0.98368 | 0.43849 | 1.7 | 10 | 31.89 | 32.11
[69 empty] | 33 | -0.95284 | 0.46306 | 1.677 | 10 | 32.89 | 33.11
[69 empty] | 34 | -0.92751 | 0.4818 | 1.6582 | 10 | 33.89 | 34.11
[69 empty] | 35 | -0.92567 | 0.47691 | 1.6415 | 10 | 34.89 | 35.11
[69 empty] | 36 | -0.92383 | 0.47202 | 1.6248 | 10 | 35.89 | 36.11
[69 empty] | 37 | -0.92362 | 0.46532 | 1.6108 | 10 | 36.89 | 37.11
[69 empty] | 38 | -0.92443 | 0.4575 | 1.5986 | 10 | 37.89 | 38.11
[69 empty] | 39 | -0.92507 | 0.44983 | 1.5863 | 10 | 38.89 | 39.11
[69 empty] | 40 | -0.91299 | 0.45469 | 1.5772 | 10 | 39.89 | 40.11
[69 empty] | 41 | -0.89673 | 0.46365 | 1.5696 | 10 | 40.89 | 41.11
[69 empty] | 42 | -0.88008 | 0.47293 | 1.5633 | 10 | 41.89 | 42.11
[69 empty] | 43 | -0.86289 | 0.48265 | 1.5588 | 10 | 42.89 | 43.11
[69 empty] | 44 | -0.8457 | 0.49236 | 1.5542 | 10 | 43.89 | 44.11
[69 empty] | 45 | -0.82772 | 0.50276 | 1.5517 | 10 | 44.89 | 45.11
[69 empty] | 46 | -0.80235 | 0.52048 | 1.5509 | 10 | 45.89 | 46.11
[69 empty] | 47 | -0.77873 | 0.53641 | 1.5508 | 10 | 46.89 | 47.11
[69 empty] | 48 | -0.7624 | 0.54496 | 1.5526 | 10 | 47.89 | 48.11
[69 empty] | 49 | -0.74608 | 0.55351 | 1.5545 | 10 | 48.89 | 49.11
[69 empty] | 50 | -0.73553 | 0.55623 | 1.5581 | 10 | 49.89 | 50.11
[69 empty] | 51 | -0.72846 | 0.55543 | 1.5627 | 10 | 50.89 | 51.11
[69 empty] | 52 | -0.72132 | 0.5547 | 1.5674 | 10 | 51.89 | 52.11
[69 empty] | 53 | -0.71174 | 0.55631 | 1.5749 | 10 | 52.89 | 53.11
[69 empty] | 54 | -0.70217 | 0.55792 | 1.5824 | 10 | 53.89 | 54.11
[69 empty] | 55 | -0.6933 | 0.5588 | 1.591 | 10 | 54.89 | 55.11
[69 empty] | 56 | -0.68243 | 0.56161 | 1.6015 | 10 | 55.89 | 56.11
[69 empty] | 57 | -0.67156 | 0.56441 | 1.612 | 10 | 56.89 | 57.11
[69 empty] | 58 | -0.6606 | 0.56725 | 1.6249 | 10 | 57.89 | 58.11
[69 empty] | 59 | -0.64961 | 0.57008 | 1.6382 | 10 | 58.89 | 59.11
[69 empty] | 60 | -0.63917 | 0.57237 | 1.6519 | 10 | 59.89 | 60.11
[69 empty] | 61 | -0.63052 | 0.57281 | 1.6674 | 10 | 60.89 | 61.11
[69 empty] | 62 | -0.61671 | 0.57836 | 1.6844 | 10 | 61.89 | 62.11
[69 empty] | 63 | -0.60301 | 0.58377 | 1.7029 | 10 | 62.89 | 63.11
[69 empty] | 64 | -0.58958 | 0.58887 | 1.7222 | 10 | 63.89 | 64.11
[69 empty] | 65 | -0.57634 | 0.5938 | 1.7416 | 10 | 64.89 | 65.11
[69 empty] | 66 | -0.56852 | 0.59322 | 1.7639 | 10 | 65.89 | 66.11
[69 empty] | 67 | -0.56069 | 0.59265 | 1.7862 | 10 | 66.89 | 67.11
[69 empty] | 68 | -0.55242 | 0.59249 | 1.8099 | 10 | 67.89 | 68.11
[69 empty] | 69 | -0.54356 | 0.59287 | 1.8353 | 10 | 68.89 | 69.11
[69 empty] | 70 | -0.5347 | 0.59326 | 1.8607 | 10 | 69.89 | 70.11
[69 empty] | 71 | -0.52479 | 0.59462 | 1.8887 | 10 | 70.89 | 71.11
[69 empty] | 72 | -0.51468 | 0.59618 | 1.9173 | 10 | 71.89 | 72.11
[69 empty] | 73 | -0.5051 | 0.59719 | 1.9466 | 10 | 72.89 | 73.11
[69 empty] | 74 | -0.49728 | 0.5964 | 1.9782 | 10 | 73.89 | 74.11
[69 empty] | 75 | -0.48945 | 0.59561 | 2.0099 | 10 | 74.89 | 75.11
[69 empty] | 76 | -0.48173 | 0.59466 | 2.0436 | 10 | 75.89 | 76.11
[69 empty] | 77 | -0.47407 | 0.59364 | 2.0785 | 10 | 76.89 | 77.11
[69 empty] | 78 | -0.46642 | 0.59259 | 2.1135 | 10 | 77.89 | 78.11
[69 empty] | 79 | -0.45925 | 0.59103 | 2.1508 | 10 | 78.89 | 79.11
[69 empty] | 80 | -0.45345 | 0.58808 | 2.1891 | 10 | 79.89 | 80.11
[69 empty] | 81 | -0.44867 | 0.58408 | 2.2292 | 10 | 80.89 | 81.11
[69 empty] | 82 | -0.44407 | 0.57988 | 2.2705 | 10 | 81.89 | 82.11
[69 empty] | 83 | -0.43946 | 0.57568 | 2.3119 | 10 | 82.89 | 83.11
[69 empty] | 84 | -0.43256 | 0.57375 | 2.3559 | 10 | 83.89 | 84.11
[69 empty] | 85 | -0.42522 | 0.57224 | 2.4004 | 10 | 84.89 | 85.11
[69 empty] | 86 | -0.41889 | 0.56971 | 2.4457 | 10 | 85.89 | 86.11
[69 empty] | 87 | -0.41571 | 0.56402 | 2.4933 | 10 | 86.89 | 87.11
[69 empty] | 88 | -0.41252 | 0.55833 | 2.5409 | 10 | 87.89 | 88.11
[69 empty] | 89 | -0.41031 | 0.55165 | 2.5906 | 10 | 88.89 | 89.11
[69 empty] | 90 | -0.40864 | 0.54442 | 2.6413 | 10 | 89.89 | 90.11
[69 empty] | 91 | -0.40693 | 0.53723 | 2.6923 | 10 | 90.89 | 91.11
[69 empty] | 92 | -0.40445 | 0.5308 | 2.7462 | 10 | 91.89 | 92.11
[69 empty] | 93 | -0.40196 | 0.52438 | 2.8002 | 10 | 92.89 | 93.11
[69 empty] | 94 | -0.39976 | 0.51766 | 2.8556 | 10 | 93.89 | 94.11
[69 empty] | 95 | -0.39791 | 0.51058 | 2.9128 | 10 | 94.89 | 95.11
[69 empty] | 96 | -0.39605 | 0.50351 | 2.97 | 10 | 95.89 | 96.11
[69 empty] | 97 | -0.39223 | 0.49839 | 3.0295 | 10 | 96.89 | 97.11
[69 empty] | 98 | -0.38845 | 0.49322 | 3.0899 | 10 | 97.89 | 98.11
[69 empty] | 99 | -0.38613 | 0.48659 | 3.1518 | 10 | 98.89 | 99.11
[69 empty] | 100 | -0.38517 | 0.47859 | 3.2157 | 10 | 99.89 | 100.11
[69 empty] | 101 | -0.38421 | 0.47058 | 3.2795 | 10 | 100.89 | 101.11
[69 empty] | 102 | -0.38406 | 0.46176 | 3.3456 | 10 | 101.89 | 102.11
[69 empty] | 103 | -0.38433 | 0.4525 | 3.4129 | 10 | 102.89 | 103.11
[69 empty] | 104 | -0.38468 | 0.44317 | 3.4804 | 10 | 103.89 | 104.11
[69 empty] | 105 | -0.38644 | 0.4324 | 3.5513 | 10 | 104.89 | 105.11
[69 empty] | 106 | -0.38821 | 0.42164 | 3.6222 | 10 | 105.89 | 106.11
[69 empty] | 107 | -0.39071 | 0.41014 | 3.6946 | 10 | 106.89 | 107.11
[69 empty] | 108 | -0.39411 | 0.39774 | 3.7689 | 10 | 107.89 | 108.11
[69 empty] | 109 | -0.39751 | 0.38535 | 3.8431 | 10 | 108.89 | 109.11
[69 empty] | 110 | -0.40532 | 0.36855 | 3.9189 | 10 | 109.89 | 110.11
[69 empty] | 111 | -0.40797 | 0.35699 | 3.9965 | 10 | 110.89 | 111.11
[69 empty] | 112 | -0.41066 | 0.3454 | 4.0745 | 10 | 111.89 | 112.11
[69 empty] | 113 | -0.41352 | 0.33375 | 4.1536 | 10 | 112.89 | 113.11
[69 empty] | 114 | -0.41637 | 0.3221 | 4.2328 | 10 | 113.89 | 114.11
[69 empty] | 115 | -0.42351 | 0.30627 | 4.3127 | 10 | 114.89 | 115.11
[69 empty] | 116 | -0.4329 | 0.28827 | 4.3928 | 10 | 115.89 | 116.11
[69 empty] | 117 | -0.44589 | 0.26611 | 4.4732 | 10 | 116.89 | 117.11
[69 empty] | 118 | -0.44357 | 0.24789 | 4.5508 | 10 | 117.89 | 118.11
[69 empty] | 119 | -0.44126 | 0.22966 | 4.6284 | 10 | 118.89 | 119.11

## BladeCompThickness
Eta | Topology | Thickness Shell TE SS | Thickness Shell LE SS | Thickness Shell LE PS | Thickness Shell TE PS | Thickness Root Reinforcement | Thickness Spar SS | Thickness Spar PS | Thickness Front Web | Thickness Rear Web | Thickness Third Web | Thickness LE Reinforcement | Thickness TE Reinforcement | Thickness Extra Comp 1 | Thickness Extra Comp 2 | Thickness Extra Comp 3 | Thickness Core Shell TE SS | Thickness Core Shell LE SS | Thickness Core Shell LE PS | Thickness Core Shell TE PS | Thickness Core Front Web | Thickness Core Second Web | Thickness Core Third Web | Point Mass | Non Structural Mass | Eta | Thickness Core Shell TE SS | Thickness Core Shell LE SS | Thickness Core Shell LE PS | Thickness Core Shell TE PS
[-] | [-] | [mm] | [mm] | [mm] | [mm] | [mm] | [mm] | [mm] | [mm] | [mm] | [mm] | [mm] | [mm] | [mm] | [mm] | [mm] | [mm] | [mm] | [mm] | [mm] | [mm] | [mm] | [mm] | [kg] | [kg/m] | [-] | [mm] | [mm] | [mm] | [mm]
0 | 1 | 55 | 55 | 55 | 55 | 19 | 0 | 0 | 0 | 0 | 0 | 0 | 0 | 0 | 0 | 0 | 0 | 0 | 0 | 0 | 0 | 0 | 0 | 0 | 119.9977 | 0 | 0 | 0 | 0 | 0
0.01 | 1 | 55 | 55 | 55 | 55 | 19 | 0 | 0 | 0 | 0 | 0 | 0 | 0 | 0 | 0 | 0 | 0 | 0 | 0 | 0 | 0 | 0 | 0 | 0 | 119.9977 | 0.01 | 0 | 0 | 0 | 0
0.021277 | 2 | 39.9645 | 39.9645 | 39.9645 | 39.9645 | 19 | 10 | 1.8993 | 0 | 0 | 0 | 0 | 0 | 0 | 0 | 0 | 0.75177 | 0.75177 | 0.75177 | 0.75177 | 0.75177 | 0.75177 | 0 | 0 | 129.6756 | 0.025 | 1 | 1 | 1 | 1
0.025 | 2 | 35 | 35 | 35 | 35 | 19 | 9.549 | 4.1382 | 0 | 0 | 0 | 0 | 0 | 0 | 0 | 0 | 1 | 1 | 1 | 1 | 1 | 1 | 0 | 0 | 132.8711 | 0.05 | 7 | 5 | 5 | 5
0.042553 | 2 | 30.7872 | 30.7872 | 30.7872 | 30.7872 | 17.9468 | 12.3746 | 10.9628 | 0 | 0 | 0 | 0 | 0 | 0 | 0 | 0 | 5.2128 | 3.8085 | 3.8085 | 3.8085 | 72.617 | 65.5957 | 0 | 0 | 157.6672 | 0.083 | 11 | 7 | 7 | 11
0.05 | 2 | 29 | 29 | 29 | 29 | 17.5 | 13.5733 | 13.8582 | 4 | 4 | 0 | 0 | 0 | 0 | 0 | 0 | 7 | 5 | 5 | 5 | 103 | 93 | 0 | 0 | 168.1868 | 0.1 | 17 | 9 | 9 | 19
0.06383 | 2 | 27.7578 | 27.7578 | 27.7578 | 27.7578 | 16.4648 | 17.4912 | 17.7443 | 4 | 4 | 0 | 0 | 0 | 0 | 0 | 0 | 8.6763 | 5.8382 | 5.8382 | 7.5145 | 101.3437 | 89.6875 | 0 | 0 | 200.4322 | 0.163 | 59 | 13 | 15 | 77
0.0834 | 2 | 26 | 26 | 26 | 26 | 15 | 23.0353 | 23.2435 | 4 | 4 | 0 | 0 | 0 | 0 | 0 | 0 | 11.1412 | 7.0471 | 7.0471 | 11.1882 | 99 | 85 | 0 | 0 | 246.062 | 0.22 | 83 | 21 | 21 | 53
0.085106 | 2 | 25.7944 | 25.7944 | 25.7944 | 25.7944 | 14.6916 | 23.2652 | 23.6043 | 4 | 4 | 0 | 0 | 0 | 0 | 0 | 0 | 11.7434 | 7.2478 | 7.2478 | 11.9912 | 99 | 85 | 0 | 0 | 245.642 | 0.268 | 89 | 21 | 23 | 67
0.1 | 2 | 24 | 24 | 24 | 24 | 12 | 25.2725 | 26.7537 | 4 | 4 | 0 | 0.5 | 0.7 | 0 | 0 | 0 | 17 | 9 | 9 | 19 | 99 | 85 | 0 | 0 | 241.9754 | 0.323 | 91 | 21 | 21 | 75
0.10638 | 2 | 23.3921 | 23.3921 | 23.3921 | 23.3921 | 11.5947 | 26.3611 | 27.8864 | 4 | 4 | 0 | 0.7 | 0.9 | 0 | 0 | 0 | 21.2553 | 9.4053 | 9.6079 | 24.8764 | 98.1895 | 83.5816 | 0 | 0 | 241.9517 | 0.369 | 89 | 19 | 21 | 73
0.12766 | 2 | 21.3658 | 21.3658 | 21.3658 | 21.3658 | 10.2438 | 29.9897 | 31.6622 | 4 | 4 | 0 | 2 | 2.4 | 0 | 0 | 0 | 35.4397 | 10.7562 | 11.6342 | 44.4644 | 95.4877 | 78.8534 | 0 | 0 | 241.8727 | 0.45 | 83 | 19 | 19 | 71
0.14894 | 2 | 19.3394 | 19.3394 | 19.3394 | 19.3394 | 8.8929 | 33.6184 | 35.438 | 4 | 4 | 0 | 2.7 | 3.3 | 0 | 0 | 0 | 49.6241 | 12.1071 | 13.6606 | 64.0523 | 92.7859 | 74.1253 | 0 | 0 | 241.7938 | 0.5 | 75 | 17 | 17 | 63
0.163 | 2 | 18 | 18 | 18 | 18 | 8 | 36.017 | 37.9338 | 4 | 4 | 0 | 3.5394 | 4.2596 | 0 | 0 | 0 | 59 | 13 | 15 | 77 | 91 | 71 | 0 | 0 | 241.7416 | 0.65 | 55 | 15 | 17 | 47
0.17021 | 2 | 16.7852 | 16.7852 | 16.7852 | 16.7852 | 7.913 | 37.2199 | 39.2578 | 4 | 4 | 0 | 3.7059 | 4.3997 | 0 | 0 | 0 | 62.037 | 14.0123 | 15.7592 | 73.963 | 90.4938 | 70.2408 | 1.8981 | 0 | 241.3334 | 0.8 | 33 | 11 | 11 | 25
0.19149 | 2 | 13.2018 | 13.2018 | 13.2018 | 13.2018 | 7.6564 | 40.7682 | 43.1634 | 4 | 4 | 0 | 4.1971 | 4.8128 | 0 | 0 | 0 | 70.9955 | 16.9985 | 17.9989 | 65.0045 | 89.0007 | 68.0011 | 7.4972 | 0 | 240.1293 | 0.9 | 23 | 7 | 7 | 15
0.21277 | 2 | 9.6184 | 9.6184 | 9.6184 | 9.6184 | 7.3999 | 44.3166 | 47.069 | 4 | 4 | 0 | 4.6883 | 5.2259 | 0 | 0 | 0 | 79.9541 | 19.9847 | 20.2385 | 56.0459 | 87.5077 | 65.7615 | 13.0963 | 0 | 238.9252 | 0.95 | 13 | 3 | 3 | 7
0.22 | 2 | 8.4 | 8.4 | 8.4 | 8.4 | 7.3126 | 45.523 | 48.3969 | 4 | 4 | 6.7933 | 4.8554 | 5.3664 | 0 | 0 | 0 | 83 | 21 | 21 | 53 | 87 | 65 | 15 | 0 | 238.5158 | 0.981 | 9 | 1 | 1 | 5
0.23404 | 2 | 7.9921 | 7.9921 | 7.9921 | 7.9921 | 7.2779 | 48.3742 | 51.5938 | 4.0947 | 4.0947 | 6.8072 | 4.903 | 5.4058 | 0 | 0 | 0 | 84.7553 | 21 | 21.5851 | 57.0957 | 83.5039 | 63.8346 | 13.8346 | 0 | 236.3143 | 1 | 0 | 0 | 0 | 0
0.25532 | 2 | 7.3741 | 7.3741 | 7.3741 | 7.3741 | 7.2254 | 52.6942 | 56.4377 | 4.2382 | 4.2382 | 6.8284 | 4.9752 | 5.4654 | 0 | 0 | 0 | 87.4149 | 21 | 22.4716 | 63.3014 | 78.2069 | 62.069 | 12.069 | 0 | 232.9788
0.2682 | 2 | 7 | 7 | 7 | 7 | 7.1936 | 55.3095 | 59.3702 | 4.325 | 4.325 | 6.8413 | 5.0189 | 5.5016 | 0 | 0 | 0 | 89.0073 | 21 | 22.9927 | 67.0291 | 75 | 61 | 11 | 0 | 230.9594
0.2766 | 2 | 6.9237 | 6.9237 | 6.9237 | 6.9237 | 7.0665 | 56.1954 | 60.3057 | 4.4943 | 4.4943 | 6.8459 | 5.0378 | 5.5184 | 0 | 0 | 0 | 89.3126 | 21 | 22.6874 | 68.2503 | 73.1682 | 59.7788 | 10.3894 | 0 | 227.9829
0.29787 | 2 | 6.7303 | 6.7303 | 6.7303 | 6.7303 | 6.7445 | 58.4404 | 62.6764 | 4.9233 | 4.9233 | 6.8576 | 5.0858 | 5.5609 | 0 | 0 | 0 | 90.0863 | 21 | 21.9137 | 71.3451 | 68.526 | 56.684 | 8.842 | 0 | 220.4397
0.31915 | 2 | 6.5368 | 6.5368 | 6.5368 | 6.5368 | 6.4224 | 60.6854 | 65.0471 | 5.3522 | 5.3522 | 6.8693 | 5.1337 | 5.6035 | 0 | 0 | 0 | 90.86 | 21 | 21.14 | 74.4398 | 63.8839 | 53.5892 | 7.2946 | 0 | 212.8966
0.3232 | 2 | 6.5 | 6.5 | 6.5 | 6.5 | 6.3611 | 61.1129 | 65.4985 | 5.4339 | 5.4339 | 6.8715 | 5.1429 | 5.6116 | 0 | 0 | 0 | 90.9913 | 20.9913 | 21 | 74.9913 | 63 | 53 | 7 | 0 | 211.4603
0.34043 | 2 | 6.3111 | 6.3111 | 6.3111 | 6.3111 | 6.1301 | 63.0854 | 68.1088 | 5.6834 | 5.6834 | 6.874 | 5.1866 | 5.6212 | 0 | 0 | 0 | 90.2424 | 20.2424 | 21 | 74.2424 | 59.978 | 51.489 | 6.2445 | 0 | 205.4317
0.3617 | 2 | 6.0778 | 6.0778 | 6.0778 | 6.0778 | 5.8448 | 65.5217 | 71.333 | 5.9917 | 5.9917 | 6.8771 | 5.2406 | 5.633 | 0 | 0 | 0 | 89.3173 | 19.3173 | 21 | 73.3173 | 56.2452 | 49.6226 | 5.3113 | 0 | 197.9854
0.3688 | 2 | 6 | 6 | 6 | 6 | 5.7496 | 66.3345 | 72.4086 | 6.0945 | 6.0945 | 6.8781 | 5.2586 | 5.637 | 0 | 0 | 0 | 89.0087 | 19.0087 | 21 | 73.0087 | 55 | 49 | 5 | 0 | 195.5012
0.38298 | 2 | 5.9145 | 5.9145 | 5.9145 | 5.9145 | 6.0312 | 67.0722 | 72.8514 | 6.3692 | 6.3692 | 6.8689 | 5.2543 | 5.6247 | 0 | 0 | 0 | 87.9645 | 19 | 20.6548 | 72.6548 | 53.9523 | 47.6031 | 4.6508 | 0 | 189.0233
0.40426 | 2 | 5.7863 | 5.7863 | 5.7863 | 5.7863 | 4.1165 | 68.1792 | 73.5159 | 6.7813 | 6.7813 | 6.8552 | 5.248 | 5.6063 | 0 | 0 | 0 | 86.3885 | 19 | 20.1295 | 72.1295 | 52.3801 | 45.5069 | 4.1267 | 0 | 179.3026
0.42553 | 2 | 5.6581 | 5.6581 | 5.6581 | 5.6581 | 2.2019 | 69.2862 | 74.1804 | 7.1935 | 7.1935 | 6.8414 | 5.2416 | 5.5879 | 0 | 0 | 0 | 84.8125 | 19 | 19.6042 | 71.6042 | 50.808 | 43.4106 | 3.6027 | 0 | 169.5818
0.44681 | 2 | 5.5298 | 5.5298 | 5.5298 | 5.5298 | 0.2872 | 70.3931 | 74.8449 | 7.6056 | 7.6056 | 6.8276 | 5.2353 | 5.5696 | 0 | 0 | 0 | 83.2364 | 19 | 19.0788 | 71.0788 | 49.2358 | 41.3144 | 3.0786 | 0 | 159.861
0.45 | 2 | 5.5106 | 5.5106 | 5.5106 | 5.5106 | 0 | 70.5592 | 74.9446 | 7.6675 | 7.6675 | 6.8255 | 5.2343 | 5.5668 | 0 | 0 | 0 | 83 | 19 | 19 | 71 | 49 | 41 | 3 | 0 | 158.4029
0.46809 | 2 | 5.3259 | 5.3259 | 5.3259 | 5.3259 | 0 | 71.2422 | 76.4069 | 7.6913 | 7.6913 | 6.8251 | 5.3187 | 5.3931 | 0 | 0 | 0 | 80.1064 | 18.2766 | 18.2766 | 68.1064 | 46.1064 | 39.5532 | 3 | 0 | 151.6235
0.48936 | 2 | 5.1086 | 5.1086 | 5.1086 | 5.1086 | 0 | 72.0459 | 78.1273 | 7.7194 | 7.7194 | 6.8246 | 5.4179 | 5.1888 | 0 | 0 | 0 | 76.7021 | 17.4255 | 17.4255 | 64.7021 | 42.7021 | 37.8511 | 3 | 0 | 143.6478
0.5 | 2 | 5 | 5 | 5 | 5 | 0 | 72.4477 | 78.9876 | 7.7335 | 7.7335 | 6.8243 | 5.4676 | 5.0867 | 0 | 0 | 0 | 75 | 17 | 17 | 63 | 41 | 37 | 3 | 0 | 139.6599
0.51064 | 2 | 4.8534 | 4.8534 | 4.8534 | 4.8534 | 0 | 71.6488 | 77.7954 | 7.7524 | 7.7524 | 6.8154 | 5.4455 | 4.9971 | 0 | 0 | 0 | 73.5816 | 16.8582 | 17 | 61.8652 | 40.1489 | 36.1489 | 2.8582 | 0 | 136.5241
0.53191 | 2 | 4.5603 | 4.5603 | 4.5603 | 4.5603 | 0 | 70.051 | 75.4112 | 7.7902 | 7.7902 | 6.7976 | 5.4013 | 4.8179 | 0 | 0 | 0 | 70.7447 | 16.5745 | 17 | 59.5957 | 38.4468 | 34.4468 | 2.5745 | 0 | 130.2525
0.55319 | 2 | 4.2671 | 4.2671 | 4.2671 | 4.2671 | 0 | 68.4532 | 73.0269 | 7.828 | 7.828 | 6.7798 | 5.3571 | 4.6386 | 0 | 0 | 0 | 67.9078 | 16.2908 | 17 | 57.3262 | 36.7447 | 32.7447 | 2.2908 | 0 | 123.9808
0.57447 | 2 | 3.9739 | 3.9739 | 3.9739 | 3.9739 | 0 | 66.8554 | 70.6427 | 7.8658 | 7.8658 | 6.762 | 5.3129 | 4.4594 | 0 | 0 | 0 | 65.0709 | 16.0071 | 17 | 55.0567 | 35.0426 | 31.0426 | 2.0071 | 0 | 117.7092
0.59574 | 2 | 3.6808 | 3.6808 | 3.6808 | 3.6808 | 0 | 65.2576 | 68.2584 | 7.9036 | 7.9036 | 6.7442 | 5.2687 | 4.2802 | 0 | 0 | 0 | 62.234 | 15.7234 | 17 | 52.7872 | 33.3404 | 29.3404 | 1.7234 | 0 | 111.4375
0.61702 | 2 | 3.3876 | 3.3876 | 3.3876 | 3.3876 | 0 | 63.6599 | 65.8741 | 7.9414 | 7.9414 | 6.7264 | 5.2245 | 4.101 | 0 | 0 | 0 | 59.3972 | 15.4397 | 17 | 50.5177 | 31.6383 | 27.6383 | 1.4397 | 0 | 105.1659
0.6383 | 2 | 3.0944 | 3.0944 | 3.0944 | 3.0944 | 0 | 62.0621 | 63.4899 | 7.9792 | 7.9792 | 6.7086 | 5.1803 | 3.9217 | 0 | 0 | 0 | 56.5603 | 15.156 | 17 | 48.2482 | 29.9362 | 25.9362 | 1.156 | 0 | 98.8942
0.65 | 2 | 2.9332 | 2.9332 | 2.9332 | 2.9332 | 0 | 61.1833 | 62.1785 | 8 | 8 | 6.6988 | 5.1559 | 3.8232 | 0 | 0 | 0 | 55 | 15 | 17 | 47 | 29 | 25 | 1 | 0 | 95.4448
0.65957 | 2 | 2.8514 | 2.8514 | 2.8514 | 2.8514 | 0 | 59.8724 | 61.0617 | 7.9246 | 7.9246 | 6.704 | 4.9515 | 3.7481 | 0 | 0 | 0 | 53.5957 | 14.7447 | 16.617 | 45.5957 | 28.3617 | 24.3617 | 1 | 0 | 93.4864
0.68085 | 2 | 2.6695 | 2.6695 | 2.6695 | 2.6695 | 0 | 56.9593 | 58.58 | 7.7571 | 7.7571 | 6.7153 | 4.4971 | 3.5814 | 0 | 0 | 0 | 50.4752 | 14.1773 | 15.766 | 42.4752 | 26.9433 | 22.9433 | 1 | 0 | 89.1343
0.70213 | 2 | 2.4876 | 2.4876 | 2.4876 | 2.4876 | 0 | 54.0463 | 56.0982 | 7.5897 | 7.5897 | 6.7267 | 4.0428 | 3.4147 | 0 | 0 | 0 | 47.3546 | 13.6099 | 14.9149 | 39.3546 | 25.5248 | 21.5248 | 1 | 0 | 84.7822
0.7234 | 2 | 2.3058 | 2.3058 | 2.3058 | 2.3058 | 0 | 51.1332 | 53.6164 | 7.4222 | 7.4222 | 6.7381 | 3.5885 | 3.2479 | 0 | 0 | 0 | 44.234 | 13.0426 | 14.0638 | 36.234 | 24.1064 | 20.1064 | 1 | 0 | 80.4301
0.74468 | 2 | 2.1239 | 2.1239 | 2.1239 | 2.1239 | 0 | 48.2201 | 51.1346 | 7.2547 | 7.2547 | 6.7495 | 3.1341 | 3.0812 | 0 | 0 | 0 | 41.1135 | 12.4752 | 13.2128 | 33.1135 | 22.6879 | 18.6879 | 1 | 0 | 76.078
0.76596 | 2 | 1.942 | 1.942 | 1.942 | 1.942 | 0 | 45.3071 | 48.6529 | 7.0872 | 7.0872 | 6.7608 | 2.6798 | 2.9144 | 0 | 0 | 0 | 37.9929 | 11.9078 | 12.3617 | 29.9929 | 21.2695 | 17.2695 | 1 | 0 | 71.726
0.78723 | 2 | 1.7602 | 1.7602 | 1.7602 | 1.7602 | 0 | 42.394 | 46.1711 | 6.9197 | 6.9197 | 6.7722 | 2.2254 | 2.7477 | 0 | 0 | 0 | 34.8723 | 11.3404 | 11.5106 | 26.8723 | 19.8511 | 15.8511 | 1 | 0 | 67.3739
0.8 | 2 | 1.6511 | 1.6511 | 1.6511 | 1.6511 | 0 | 40.6462 | 44.682 | 6.8192 | 6.8192 | 6.779 | 1.9528 | 2.6477 | 0 | 0 | 0 | 33 | 11 | 11 | 25 | 19 | 15 | 1 | 0 | 64.7626
0.80851 | 2 | 1.672 | 1.672 | 1.672 | 1.672 | 0 | 38.2498 | 42.0363 | 6.7078 | 6.7078 | 6.7823 | 1.8564 | 2.5248 | 0 | 0 | 0 | 32.1489 | 10.6596 | 10.6596 | 24.1489 | 18.4894 | 14.6596 | 1 | 0 | 63.8047
0.82979 | 2 | 1.7243 | 1.7243 | 1.7243 | 1.7243 | 0 | 32.2587 | 35.4221 | 6.4291 | 6.4291 | 6.7905 | 1.6152 | 2.2178 | 0 | 0 | 0 | 30.0213 | 9.8085 | 9.8085 | 22.0213 | 17.2128 | 13.8085 | 1 | 0 | 61.4098
0.85106 | 2 | 1.7767 | 1.7767 | 1.7767 | 1.7767 | 0 | 26.2677 | 28.8078 | 6.1505 | 6.1505 | 6.7988 | 1.374 | 1.9107 | 0 | 0 | 0 | 27.8936 | 8.9574 | 8.9574 | 19.8936 | 15.9362 | 12.9574 | 1 | 0 | 59.0149
0.87234 | 2 | 1.829 | 1.829 | 1.829 | 1.829 | 0 | 20.2767 | 22.1935 | 5.8719 | 5.8719 | 6.807 | 1.1328 | 1.6036 | 0 | 0 | 0 | 25.766 | 8.1064 | 8.1064 | 17.766 | 14.6596 | 12.1064 | 1 | 0 | 56.6201
0.89362 | 2 | 1.8814 | 1.8814 | 1.8814 | 1.8814 | 0 | 14.2857 | 15.5793 | 5.5933 | 5.5933 | 6.8152 | 0.89166 | 1.2965 | 0 | 0 | 0 | 23.6383 | 7.2553 | 7.2553 | 15.6383 | 13.383 | 11.2553 | 1 | 0 | 54.2252
0.9 | 2 | 1.8971 | 1.8971 | 1.8971 | 1.8971 | 0 | 12.4884 | 13.595 | 5.5097 | 5.5097 | 6.8177 | 0.81931 | 1.2044 | 0 | 0 | 0 | 23 | 7 | 7 | 15 | 13 | 11 | 1 | 0 | 53.5068
0.91489 | 2 | 1.8075 | 1.8075 | 1.8075 | 1.8075 | 0 | 10.1876 | 11.0174 | 5.4064 | 5.4064 | 6.816 | 0.7596 | 1.0686 | 0 | 0 | 0 | 20.0213 | 5.8085 | 5.8085 | 12.617 | 11.2128 | 9.2128 | 1 | 0 | 49.0519
0.93617 | 2 | 1.6796 | 1.6796 | 1.6796 | 1.6796 | 0 | 6.9008 | 7.3352 | 5.2589 | 5.2589 | 6.8136 | 0.6743 | 0.87466 | 0 | 0 | 0 | 15.766 | 4.1064 | 4.1064 | 9.2128 | 8.6596 | 6.6596 | 1 | 0 | 42.6878
0.95 | 2 | 1.5965 | 1.5965 | 1.5965 | 1.5965 | 0 | 4.7644 | 4.9417 | 5.163 | 5.163 | 6.8121 | 0.61885 | 0.74859 | 0 | 0 | 0 | 13 | 3 | 3 | 7 | 7 | 5 | 1 | 0 | 38.5512
0.95745 | 2 | 1.7757 | 1.7757 | 1.7757 | 1.7757 | 0 | 4.2413 | 4.6196 | 5.1252 | 5.1252 | 0 | 0.45679 | 0.57224 | 0 | 0 | 0 | 12.0391 | 2.5196 | 2.5196 | 6.5196 | 6.5226 | 4.5226 | 0.76132 | 0 | 32.6725
0.97872 | 2 | 2.2878 | 2.2878 | 2.2878 | 2.2878 | 0 | 2.7468 | 3.6995 | 5.0169 | 5.0169 | 0 | 0.047627 | 0.059664 | 0 | 0 | 0 | 9.2938 | 1.1469 | 1.1469 | 5.1469 | 5.1588 | 3.1588 | 0.079378 | 0 | 15.8762
0.9812 | 2 | 2.3474 | 2.3474 | 2.3474 | 2.3474 | 0 | 2.5729 | 3.5924 | 5.0043 | 5.0043 | 0 | 0 | 0 | 0 | 0 | 0 | 8.9053 | 0.98947 | 0.98947 | 4.9474 | 5 | 3 | 0 | 0 | 13.9211
1 | 3 | 1 | 1 | 1 | 1 | 0 | 0 | 0 | 0 | 0 | 0 | 0 | 0 | 0 | 0 | 0 | 0 | 0 | 0 | 0 | 0 | 0 | 0 | 0 | 13.9211

## BladeMaterials
MATERIALS DATA |  |  |  | CORE DATA
Shell Skin | Entspricht Triaxial! |  |  | Skin Core
E11 | 21790 | [MPa] |  | E | 50 | [MPa]
E22 | 14670 | [MPa] |  | G | 150 | [MPa]
v12 | 0.478 | [-] |  | Density | 110 | [kg/m^3]
G12 | 9413 | [MPa] |  | Sigma11Max | 0.694 | [MPa]
Sigma11Max | 480.4 | [MPa] |  | Sigma11Min | 0.4 | [MPa]
Sigma11Min | 393 | [MPa] |  | TauMax | 0.307 | [MPa]
Sigma22Max | 90.4 | [MPa]
Sigma22Min | 152.7 | [MPa] |  | Skin Core
TauMax | 114 | [MPa] |  | E | 50 | [MPa]
Epsilon11Max | 2.2 | [%] |  | G | 150 | [MPa]
Epsilon11Min | 1.8 | [%] |  | Density | 110 | [kg/m^3]
Epsilon22Max | 0.62 | [%] |  | Sigma11Max | 0.694 | [MPa]
Epsilon22Min | 1.04 | [%] |  | Sigma11Min | 0.4 | [MPa]
GammaMax | 1.21 | [%] |  | TauMax | 0.307 | [MPa]
FiberOrientation | 0 | [deg]
LayerThickness | 0.0001 | [mm] |  | Adhesive
FiberFraction | 0.47931 | [-] |  | E | 4.56 | [MPa]
densityEpoxy | 1150 | [kg/m^3] |  | G | 1.45 | [MPa]
densityFiber | 2600 | [kg/m^3] |  | Density | 1100 | [kg/m^3]
density | 1845 | [kg/m^3] |  | Sigma11Max | 61.513 | [MPa]
FatigueSNSlope | 10 | [-] |  | Sigma11Min | 65.361 | [MPa]
PriceEpoxy | 4.67 | [$/kg] |  | TauMax | 36.611 | [MPa]
PriceFiber | 2.97 | [$/kg]
Paint
Spar Caps | Entspricht Unidirect! |  |  | E | 1e-06 | [MPa]
E11 | 41630 | [MPa] |  | G | 3.84e-07 | [MPa]
E22 | 14930 | [MPa] | passt nicht! | Density | 1400 | [kg/m^3]
v12 | 0.241 | [-] |  | Sigma11Max | 10 | [MPa]
G12 | 5047 | [MPa] |  | Sigma11Min | 10 | [MPa]
Sigma11Max | 876.1 | [MPa] |  | TauMax | 10 | [MPa]
Sigma11Min | 625.8 | [MPa] |  | LayerThickness | 0.5 | [mm]
Sigma22Max | 74.03 | [MPa]
Sigma22Min | 189.4 | [MPa] |  | Non Structural Masses
TauMax | 56.58 | [MPa] |  | NSMassInfusionPly | 0 | [kg/m^2] | (for 1 spar)
Epsilon11Max | 2.1 | [%] |  | NSMassResinSkin | 2.5 | [kg/m^2]
Epsilon11Min | 1.5 | [%] |  | NSMassResinWeb | 0.8 | [kg/m^2] | (for 1 web)
Epsilon22Max | 0.5 | [%] |  | NSMassGlueWeb | 2.3 | [kg/m] | (for 1 web)
Epsilon22Min | 1.27 | [%] |  | NSMassGLueLETE | 2.88 | [kg/m] | (for LE & TE)
GammaMax | 1.12 | [%] |  | NSMassLight | 0.5 | [kg/m] | ]
FiberOrientation | 0 | [deg] |  | NSMassBonding | 3.9 | [kg/m] | (for 1 web)
LayerThickness | 0.0001 | [mm] |  | NSMassLight | 0.5 | [kg/m]
FiberFraction | 0.528 | [-] |  | NSMassBonding | 3.9 | [kg/m] | (for 1 web)
densityEpoxy | 1180 | [kg/m^3]
densityFiber | 2620 | [kg/m^3]
density | 1915.5 | [kg/m^3]
FatigueSNSlope | 10 | [-]
PriceEpoxy | 4.67 | [$/kg]
PriceFiber | 2.11 | [$/kg]
Shear Webs | Entspricht Biaxial!
E11 | 13920 | [MPa]
E22 | 13920 | [MPa]
v12 | 0.533 | [-] | kann nicht sein!!!
G12 | 11500 | [MPa]
Sigma11Max | 223.2 | [MPa]
Sigma11Min | 209.2 | [MPa]
Sigma22Max | 223.2 | [MPa]
Sigma22Min | 209.2 | [MPa]
TauMax | 140.3 | [MPa]
Epsilon11Max | 1.6 | [%]
Epsilon11Min | 1.5 | [%]
Epsilon22Max | 1.6 | [%]
Epsilon22Min | 1.5 | [%]
GammaMax | 1.22 | [%]
FiberOrientation | 0 | [deg]
LayerThickness | 0.0001 | [mm]
FiberFraction | 0.47931 | [-]
densityEpoxy | 1150 | [kg/m^3]
densityFiber | 2600 | [kg/m^3]
density | 1845 | [kg/m^3]
FatigueSNSlope | 10 | [-]
PriceEpoxy | 4.67 | [$/kg]
PriceFiber | 2.97 | [$/kg]
TE-LE Reinforcements
E11 | 41630 | [MPa]
E22 | 14930 | [MPa]
v12 | 0.241 | [-]
G12 | 5047 | [MPa]
Sigma11Max | 876.1 | [MPa]
Sigma11Min | 625.8 | [MPa]
Sigma22Max | 74.03 | [MPa]
Sigma22Min | 189.4 | [MPa]
TauMax | 56.58 | [MPa]
Epsilon11Max | 2.1 | [%]
Epsilon11Min | 1.5 | [%]
Epsilon22Max | 0.5 | [%]
Epsilon22Min | 1.27 | [%]
GammaMax | 1.12 | [%]
FiberOrientation | 0 | [deg]
LayerThickness | 0.0001 | [mm]
FiberFraction | 0.52793 | [-]
densityEpoxy | 1150 | [kg/m^3]
densityFiber | 2600 | [kg/m^3]
density | 1915.5 | [kg/m^3]
FatigueSNSlope | 10 | [-]
PriceEpoxy | 4.67 | [$/kg]
PriceFiber | 2.11 | [$/kg]
Root Reinforcements
E11 | 41630 | [MPa]
E22 | 14930 | [MPa]
v12 | 0.241 | [-]
G12 | 5047 | [MPa]
Sigma11Max | 876.1 | [MPa]
Sigma11Min | 625.8 | [MPa]
Sigma22Max | 74.03 | [MPa]
Sigma22Min | 189.4 | [MPa]
TauMax | 56.58 | [MPa]
Epsilon11Max | 2.1 | [%]
Epsilon11Min | 1.5 | [%]
Epsilon22Max | 0.5 | [%]
Epsilon22Min | 1.27 | [%]
GammaMax | 1.12 | [%]
FiberOrientation | 0 | [deg]
LayerThickness | 0.0001 | [mm]
FiberFraction | 0.52793 | [-]
densityEpoxy | 1150 | [kg/m^3]
densityFiber | 2600 | [kg/m^3]
density | 1915.5 | [kg/m^3]
FatigueSNSlope | 10 | [-]
PriceEpoxy | 4.67 | [$/kg]
PriceFiber | 2.11 | [$/kg]
Third Shear Web
E11 | 21790 | [MPa]
E22 | 14670 | [MPa]
v12 | 0.478 | [-]
G12 | 9413 | [MPa]
Sigma11Max | 480.4 | [MPa]
Sigma11Min | 393 | [MPa]
Sigma22Max | 90.4 | [MPa]
Sigma22Min | 152.7 | [MPa]
TauMax | 114 | [MPa]
Epsilon11Max | 2.2 | [%]
Epsilon11Min | 1.8 | [%]
Epsilon22Max | 0.62 | [%]
Epsilon22Min | 1.04 | [%]
GammaMax | 1.21 | [%]
FiberOrientation | 0 | [deg]
LayerThickness | 0.0001 | [mm]
FiberFraction | 0.47931 | [-]
densityEpoxy | 1150 | [kg/m^3]
densityFiber | 2600 | [kg/m^3]
density | 1845 | [kg/m^3]
FatigueSNSlope | 10 | [-]
PriceEpoxy | 4.67 | [$/kg]
PriceFiber | 2.97 | [$/kg]
Extra 1
E11 | 21790 | [MPa]
E22 | 14670 | [MPa]
v12 | 0.478 | [-]
G12 | 9413 | [MPa]
Sigma11Max | 480.4 | [MPa]
Sigma11Min | 393 | [MPa]
Sigma22Max | 90.4 | [MPa]
Sigma22Min | 152.7 | [MPa]
TauMax | 114 | [MPa]
Epsilon11Max | 2.2 | [%]
Epsilon11Min | 1.8 | [%]
Epsilon22Max | 0.62 | [%]
Epsilon22Min | 1.04 | [%]
GammaMax | 1.21 | [%]
FiberOrientation | 0 | [deg]
LayerThickness | 0.0001 | [mm]
FiberFraction | 0.479 | [-]
densityEpoxy | 1150 | [kg/m^3]
densityFiber | 2600 | [kg/m^3]
density | 1845 | [kg/m^3]
FatigueSNSlope | 10 | [-]
PriceEpoxy | 4.67 | [$/kg]
PriceFiber | 2.97 | [$/kg]
Extra 2
E11 | 21790 | [MPa]
E22 | 14670 | [MPa]
v12 | 0.478 | [-]
G12 | 9413 | [MPa]
Sigma11Max | 480.4 | [MPa]
Sigma11Min | 393 | [MPa]
Sigma22Max | 90.4 | [MPa]
Sigma22Min | 152.7 | [MPa]
TauMax | 114 | [MPa]
Epsilon11Max | 2.2 | [%]
Epsilon11Min | 1.8 | [%]
Epsilon22Max | 0.62 | [%]
Epsilon22Min | 1.04 | [%]
GammaMax | 1.21 | [%]
FiberOrientation | 0 | [deg]
LayerThickness | 0.0001 | [mm]
FiberFraction | 0.479 | [-]
densityEpoxy | 1150 | [kg/m^3]
densityFiber | 2600 | [kg/m^3]
density | 1845 | [kg/m^3]
FatigueSNSlope | 10 | [-]
PriceEpoxy | 4.67 | [$/kg]
PriceFiber | 2.97 | [$/kg]
Extra 3
E11 | 21790 | [MPa]
E22 | 14670 | [MPa]
v12 | 0.478 | [-]
G12 | 9413 | [MPa]
Sigma11Max | 480.4 | [MPa]
Sigma11Min | 393 | [MPa]
Sigma22Max | 90.4 | [MPa]
Sigma22Min | 152.7 | [MPa]
TauMax | 114 | [MPa]
Epsilon11Max | 2.2 | [%]
Epsilon11Min | 1.8 | [%]
Epsilon22Max | 0.62 | [%]
Epsilon22Min | 1.04 | [%]
GammaMax | 1.21 | [%]
FiberOrientation | 0 | [deg]
LayerThickness | 0.0001 | [mm]
FiberFraction | 0.479 | [-]
densityEpoxy | 1150 | [kg/m^3]
densityFiber | 2600 | [kg/m^3]
density | 1845 | [kg/m^3]
FatigueSNSlope | 10 | [-]
PriceEpoxy | 4.67 | [$/kg]
PriceFiber | 2.97 | [$/kg]
Trailing Edge Root
E11 | 0.001 | [MPa]
E22 | 0.001 | [MPa]
v12 | 1000 | [-]
G12 | 1000 | [MPa]
density | 2000 | [kg/m^3]

## Layer thickness
| Shell TE SS |  |  | Absolute Thicknesses | [5 empty] | Combined Thicknesses | [6 empty] | Shell_TE_SS | Absolute Thicknesses
Section | Eta | Blade Lenght (Position) |  | Layer 1 - Triaxial | Layer 2 - Unidirectional | Layer 3 - Balsa | Layer 4 - Unidirectional | Layer 5 - Triaxial |  | Layer 1 - Triaxial | Layer 2 - Unidirectional | Layer 3 - Balsa | Layer 4 - Unidirectional | Layer 5 - Triaxial |  |  | Section | TRIAXIAL_20MW | UNIDIRECTIONAL_20MW | BALSA_20MW | UNIDIRECTIONAL_20MW | TRIAXIAL_20MW
| [-] | [m] |  | [mm] | [mm] | [mm] | [mm] | [mm] |  | [mm] | [mm] | [mm] | [mm] | [mm] |  |  |  | [m] | [m] | [m] | [m] | [m]
1 | 0 | 0 |  | 27.5 | 9.5 | 0 | 9.5 | 27.5 |  | 27.5 | 37 | 37 | 46.5 | 74 |  |  | 1 | 0.0275 | 0.0095 | 0 | 0.0095 | 0.0275
2 | 0.01 | 1.2214 |  | 27.5 | 9.5 | 0 | 9.5 | 27.5 |  | 27.5 | 37 | 37 | 46.5 | 74 |  |  | 2 | 0.0275 | 0.0095 | 0 | 0.0095 | 0.0275
3 | 0.021277 | 2.5987 |  | 19.9823 | 9.5 | 0.75177 | 9.5 | 19.9823 |  | 19.9823 | 29.4823 | 30.234 | 39.734 | 59.7163 |  |  | 3 | 0.019982 | 0.0095 | 0.00075177 | 0.0095 | 0.019982
4 | 0.025 | 3.0535 |  | 17.5 | 9.5 | 1 | 9.5 | 17.5 |  | 17.5 | 27 | 28 | 37.5 | 55 |  |  | 4 | 0.0175 | 0.0095 | 0.001 | 0.0095 | 0.0175
5 | 0.042553 | 5.1974 |  | 15.3936 | 8.9734 | 5.2128 | 8.9734 | 15.3936 |  | 15.3936 | 24.367 | 29.5798 | 38.5532 | 53.9468 |  |  | 5 | 0.015394 | 0.0089734 | 0.0052128 | 0.0089734 | 0.015394
6 | 0.05 | 6.107 |  | 14.5 | 8.75 | 7 | 8.75 | 14.5 |  | 14.5 | 23.25 | 30.25 | 39 | 53.5 |  |  | 6 | 0.0145 | 0.00875 | 0.007 | 0.00875 | 0.0145
7 | 0.06383 | 7.7962 |  | 13.8789 | 8.2324 | 8.6763 | 8.2324 | 13.8789 |  | 13.8789 | 22.1113 | 30.7877 | 39.0201 | 52.899 |  |  | 7 | 0.013879 | 0.0082324 | 0.0086763 | 0.0082324 | 0.013879
8 | 0.0834 | 10.1865 |  | 13 | 7.5 | 11.1412 | 7.5 | 13 |  | 13 | 20.5 | 31.6412 | 39.1412 | 52.1412 |  |  | 8 | 0.013 | 0.0075 | 0.011141 | 0.0075 | 0.013
9 | 0.085106 | 10.3949 |  | 12.8972 | 7.3458 | 11.7434 | 7.3458 | 12.8972 |  | 12.8972 | 20.243 | 31.9864 | 39.3323 | 52.2295 |  |  | 9 | 0.012897 | 0.0073458 | 0.011743 | 0.0073458 | 0.012897
10 | 0.1 | 12.214 |  | 12 | 6 | 17 | 6 | 12 |  | 12 | 18 | 35 | 41 | 53 |  |  | 10 | 0.012 | 0.006 | 0.017 | 0.006 | 0.012
11 | 0.10638 | 12.9936 |  | 11.696 | 5.7974 | 21.2553 | 5.7974 | 11.696 |  | 11.696 | 17.4934 | 38.7487 | 44.5461 | 56.2421 |  |  | 11 | 0.011696 | 0.0057974 | 0.021255 | 0.0057974 | 0.011696
12 | 0.12766 | 15.5923 |  | 10.6829 | 5.1219 | 35.4397 | 5.1219 | 10.6829 |  | 10.6829 | 15.8048 | 51.2445 | 56.3664 | 67.0493 |  |  | 12 | 0.010683 | 0.0051219 | 0.03544 | 0.0051219 | 0.010683
13 | 0.14894 | 18.1911 |  | 9.6697 | 4.4465 | 49.6241 | 4.4465 | 9.6697 |  | 9.6697 | 14.1162 | 63.7403 | 68.1868 | 77.8565 |  |  | 13 | 0.0096697 | 0.0044465 | 0.049624 | 0.0044465 | 0.0096697
14 | 0.163 | 19.9088 |  | 9 | 4 | 59 | 4 | 9 |  | 9 | 13 | 72 | 76 | 85 |  |  | 14 | 0.009 | 0.004 | 0.059 | 0.004 | 0.009
15 | 0.17021 | 20.7898 |  | 8.3926 | 3.9565 | 62.037 | 3.9565 | 8.3926 |  | 8.3926 | 12.3491 | 74.3861 | 78.3426 | 86.7352 |  |  | 15 | 0.0083926 | 0.0039565 | 0.062037 | 0.0039565 | 0.0083926
16 | 0.19149 | 23.3885 |  | 6.6009 | 3.8282 | 70.9955 | 3.8282 | 6.6009 |  | 6.6009 | 10.4291 | 81.4246 | 85.2529 | 91.8538 |  |  | 16 | 0.0066009 | 0.0038282 | 0.070996 | 0.0038282 | 0.0066009
17 | 0.21277 | 25.9872 |  | 4.8092 | 3.6999 | 79.9541 | 3.6999 | 4.8092 |  | 4.8092 | 8.5091 | 88.4632 | 92.1631 | 96.9723 |  |  | 17 | 0.0048092 | 0.0036999 | 0.079954 | 0.0036999 | 0.0048092
18 | 0.22 | 26.8708 |  | 4.2 | 3.6563 | 83 | 3.6563 | 4.2 |  | 4.2 | 7.8563 | 90.8563 | 94.5126 | 98.7126 |  |  | 18 | 0.0042 | 0.0036563 | 0.083 | 0.0036563 | 0.0042
19 | 0.23404 | 28.586 |  | 3.9961 | 3.639 | 84.7553 | 3.639 | 3.9961 |  | 3.9961 | 7.635 | 92.3904 | 96.0293 | 100.0254 |  |  | 19 | 0.0039961 | 0.003639 | 0.084755 | 0.003639 | 0.0039961
20 | 0.25532 | 31.1847 |  | 3.6871 | 3.6127 | 87.4149 | 3.6127 | 3.6871 |  | 3.6871 | 7.2998 | 94.7147 | 98.3273 | 102.0144 |  |  | 20 | 0.0036871 | 0.0036127 | 0.087415 | 0.0036127 | 0.0036871
21 | 0.2682 | 32.7579 |  | 3.5 | 3.5968 | 89.0073 | 3.5968 | 3.5 |  | 3.5 | 7.0968 | 96.1041 | 99.7008 | 103.2008 |  |  | 21 | 0.0035 | 0.0035968 | 0.089007 | 0.0035968 | 0.0035
22 | 0.2766 | 33.7834 |  | 3.4618 | 3.5332 | 89.3126 | 3.5332 | 3.4618 |  | 3.4618 | 6.9951 | 96.3077 | 99.8409 | 103.3027 |  |  | 22 | 0.0034618 | 0.0035332 | 0.089313 | 0.0035332 | 0.0034618
23 | 0.29787 | 36.3821 |  | 3.3651 | 3.3722 | 90.0863 | 3.3722 | 3.3651 |  | 3.3651 | 6.7374 | 96.8236 | 100.1959 | 103.561 |  |  | 23 | 0.0033651 | 0.0033722 | 0.090086 | 0.0033722 | 0.0033651
24 | 0.31915 | 38.9808 |  | 3.2684 | 3.2112 | 90.86 | 3.2112 | 3.2684 |  | 3.2684 | 6.4796 | 97.3396 | 100.5508 | 103.8192 |  |  | 24 | 0.0032684 | 0.0032112 | 0.09086 | 0.0032112 | 0.0032684
25 | 0.3232 | 39.4756 |  | 3.25 | 3.1806 | 90.9913 | 3.1806 | 3.25 |  | 3.25 | 6.4306 | 97.4219 | 100.6024 | 103.8524 |  |  | 25 | 0.00325 | 0.0031806 | 0.090991 | 0.0031806 | 0.00325
26 | 0.34043 | 41.5796 |  | 3.1556 | 3.0651 | 90.2424 | 3.0651 | 3.1556 |  | 3.1556 | 6.2206 | 96.463 | 99.528 | 102.6836 |  |  | 26 | 0.0031556 | 0.0030651 | 0.090242 | 0.0030651 | 0.0031556
27 | 0.3617 | 44.1783 |  | 3.0389 | 2.9224 | 89.3173 | 2.9224 | 3.0389 |  | 3.0389 | 5.9613 | 95.2786 | 98.201 | 101.2399 |  |  | 27 | 0.0030389 | 0.0029224 | 0.089317 | 0.0029224 | 0.0030389
28 | 0.3688 | 45.0452 |  | 3 | 2.8748 | 89.0087 | 2.8748 | 3 |  | 3 | 5.8748 | 94.8835 | 97.7583 | 100.7583 |  |  | 28 | 0.003 | 0.0028748 | 0.089009 | 0.0028748 | 0.003
29 | 0.38298 | 46.777 |  | 2.9573 | 3.0156 | 87.9645 | 3.0156 | 2.9573 |  | 2.9573 | 5.9729 | 93.9374 | 96.953 | 99.9103 |  |  | 29 | 0.0029573 | 0.0030156 | 0.087965 | 0.0030156 | 0.0029573
30 | 0.40426 | 49.3757 |  | 2.8931 | 2.0583 | 86.3885 | 2.0583 | 2.8931 |  | 2.8931 | 4.9514 | 91.3399 | 93.3982 | 96.2913 |  |  | 30 | 0.0028931 | 0.0020583 | 0.086388 | 0.0020583 | 0.0028931
31 | 0.42553 | 51.9745 |  | 2.829 | 1.1009 | 84.8125 | 1.1009 | 2.829 |  | 2.829 | 3.93 | 88.7424 | 89.8433 | 92.6724 |  |  | 31 | 0.002829 | 0.0011009 | 0.084812 | 0.0011009 | 0.002829
32 | 0.44681 | 54.5732 |  | 2.7649 | 0.1436 | 83.2364 | 0.1436 | 2.7649 |  | 2.7649 | 2.9085 | 86.1449 | 86.2885 | 89.0534 |  |  | 32 | 0.0027649 | 0.0001436 | 0.083236 | 0.0001436 | 0.0027649
33 | 0.45 | 54.963 |  | 2.7553 | 0 | 83 | 0 | 2.7553 |  | 2.7553 | 2.7553 | 85.7553 | 85.7553 | 88.5106 |  |  | 33 | 0.0027553 | 0 | 0.083 | 0 | 0.0027553
34 | 0.46809 | 57.1719 |  | 2.6629 | 0 | 80.1064 | 0 | 2.6629 |  | 2.6629 | 2.6629 | 82.7693 | 82.7693 | 85.4323 |  |  | 34 | 0.0026629 | 0 | 0.080106 | 0 | 0.0026629
35 | 0.48936 | 59.7706 |  | 2.5543 | 0 | 76.7021 | 0 | 2.5543 |  | 2.5543 | 2.5543 | 79.2564 | 79.2564 | 81.8108 |  |  | 35 | 0.0025543 | 0 | 0.076702 | 0 | 0.0025543
36 | 0.5 | 61.07 |  | 2.5 | 0 | 75 | 0 | 2.5 |  | 2.5 | 2.5 | 77.5 | 77.5 | 80 |  |  | 36 | 0.0025 | 0 | 0.075 | 0 | 0.0025
37 | 0.51064 | 62.3693 |  | 2.4267 | 0 | 73.5816 | 0 | 2.4267 |  | 2.4267 | 2.4267 | 76.0083 | 76.0083 | 78.435 |  |  | 37 | 0.0024267 | 0 | 0.073582 | 0 | 0.0024267
38 | 0.53191 | 64.9681 |  | 2.2801 | 0 | 70.7447 | 0 | 2.2801 |  | 2.2801 | 2.2801 | 73.0248 | 73.0248 | 75.3049 |  |  | 38 | 0.0022801 | 0 | 0.070745 | 0 | 0.0022801
39 | 0.55319 | 67.5668 |  | 2.1335 | 0 | 67.9078 | 0 | 2.1335 |  | 2.1335 | 2.1335 | 70.0413 | 70.0413 | 72.1749 |  |  | 39 | 0.0021335 | 0 | 0.067908 | 0 | 0.0021335
40 | 0.57447 | 70.1655 |  | 1.987 | 0 | 65.0709 | 0 | 1.987 |  | 1.987 | 1.987 | 67.0579 | 67.0579 | 69.0449 |  |  | 40 | 0.001987 | 0 | 0.065071 | 0 | 0.001987
41 | 0.59574 | 72.7642 |  | 1.8404 | 0 | 62.234 | 0 | 1.8404 |  | 1.8404 | 1.8404 | 64.0744 | 64.0744 | 65.9148 |  |  | 41 | 0.0018404 | 0 | 0.062234 | 0 | 0.0018404
42 | 0.61702 | 75.363 |  | 1.6938 | 0 | 59.3972 | 0 | 1.6938 |  | 1.6938 | 1.6938 | 61.091 | 61.091 | 62.7848 |  |  | 42 | 0.0016938 | 0 | 0.059397 | 0 | 0.0016938
43 | 0.6383 | 77.9617 |  | 1.5472 | 0 | 56.5603 | 0 | 1.5472 |  | 1.5472 | 1.5472 | 58.1075 | 58.1075 | 59.6547 |  |  | 43 | 0.0015472 | 0 | 0.05656 | 0 | 0.0015472
44 | 0.65 | 79.391 |  | 1.4666 | 0 | 55 | 0 | 1.4666 |  | 1.4666 | 1.4666 | 56.4666 | 56.4666 | 57.9332 |  |  | 44 | 0.0014666 | 0 | 0.055 | 0 | 0.0014666
45 | 0.65957 | 80.5604 |  | 1.4257 | 0 | 53.5957 | 0 | 1.4257 |  | 1.4257 | 1.4257 | 55.0214 | 55.0214 | 56.4471 |  |  | 45 | 0.0014257 | 0 | 0.053596 | 0 | 0.0014257
46 | 0.68085 | 83.1591 |  | 1.3347 | 0 | 50.4752 | 0 | 1.3347 |  | 1.3347 | 1.3347 | 51.8099 | 51.8099 | 53.1447 |  |  | 46 | 0.0013347 | 0 | 0.050475 | 0 | 0.0013347
47 | 0.70213 | 85.7579 |  | 1.2438 | 0 | 47.3546 | 0 | 1.2438 |  | 1.2438 | 1.2438 | 48.5984 | 48.5984 | 49.8422 |  |  | 47 | 0.0012438 | 0 | 0.047355 | 0 | 0.0012438
48 | 0.7234 | 88.3566 |  | 1.1529 | 0 | 44.234 | 0 | 1.1529 |  | 1.1529 | 1.1529 | 45.3869 | 45.3869 | 46.5398 |  |  | 48 | 0.0011529 | 0 | 0.044234 | 0 | 0.0011529
49 | 0.74468 | 90.9553 |  | 1.062 | 0 | 41.1135 | 0 | 1.062 |  | 1.062 | 1.062 | 42.1754 | 42.1754 | 43.2374 |  |  | 49 | 0.001062 | 0 | 0.041113 | 0 | 0.001062
50 | 0.76596 | 93.554 |  | 0.97102 | 0 | 37.9929 | 0 | 0.97102 |  | 0.97102 | 0.97102 | 38.9639 | 38.9639 | 39.935 |  |  | 50 | 0.00097102 | 0 | 0.037993 | 0 | 0.00097102
51 | 0.78723 | 96.1527 |  | 0.88009 | 0 | 34.8723 | 0 | 0.88009 |  | 0.88009 | 0.88009 | 35.7524 | 35.7524 | 36.6325 |  |  | 51 | 0.00088009 | 0 | 0.034872 | 0 | 0.00088009
52 | 0.8 | 97.712 |  | 0.82553 | 0 | 33 | 0 | 0.82553 |  | 0.82553 | 0.82553 | 33.8255 | 33.8255 | 34.6511 |  |  | 52 | 0.00082553 | 0 | 0.033 | 0 | 0.00082553
53 | 0.80851 | 98.7515 |  | 0.836 | 0 | 32.1489 | 0 | 0.836 |  | 0.836 | 0.836 | 32.9849 | 32.9849 | 33.8209 |  |  | 53 | 0.000836 | 0 | 0.032149 | 0 | 0.000836
54 | 0.82979 | 101.3502 |  | 0.86217 | 0 | 30.0213 | 0 | 0.86217 |  | 0.86217 | 0.86217 | 30.8835 | 30.8835 | 31.7456 |  |  | 54 | 0.00086217 | 0 | 0.030021 | 0 | 0.00086217
55 | 0.85106 | 103.9489 |  | 0.88835 | 0 | 27.8936 | 0 | 0.88835 |  | 0.88835 | 0.88835 | 28.782 | 28.782 | 29.6703 |  |  | 55 | 0.00088835 | 0 | 0.027894 | 0 | 0.00088835
56 | 0.87234 | 106.5476 |  | 0.91452 | 0 | 25.766 | 0 | 0.91452 |  | 0.91452 | 0.91452 | 26.6805 | 26.6805 | 27.595 |  |  | 56 | 0.00091452 | 0 | 0.025766 | 0 | 0.00091452
57 | 0.89362 | 109.1464 |  | 0.94069 | 0 | 23.6383 | 0 | 0.94069 |  | 0.94069 | 0.94069 | 24.579 | 24.579 | 25.5197 |  |  | 57 | 0.00094069 | 0 | 0.023638 | 0 | 0.00094069
58 | 0.9 | 109.926 |  | 0.94854 | 0 | 23 | 0 | 0.94854 |  | 0.94854 | 0.94854 | 23.9485 | 23.9485 | 24.8971 |  |  | 58 | 0.00094854 | 0 | 0.023 | 0 | 0.00094854
59 | 0.91489 | 111.7451 |  | 0.90377 | 0 | 20.0213 | 0 | 0.90377 |  | 0.90377 | 0.90377 | 20.925 | 20.925 | 21.8288 |  |  | 59 | 0.00090377 | 0 | 0.020021 | 0 | 0.00090377
60 | 0.93617 | 114.3438 |  | 0.83981 | 0 | 15.766 | 0 | 0.83981 |  | 0.83981 | 0.83981 | 16.6058 | 16.6058 | 17.4456 |  |  | 60 | 0.00083981 | 0 | 0.015766 | 0 | 0.00083981
61 | 0.95 | 116.033 |  | 0.79824 | 0 | 13 | 0 | 0.79824 |  | 0.79824 | 0.79824 | 13.7982 | 13.7982 | 14.5965 |  |  | 61 | 0.00079824 | 0 | 0.013 | 0 | 0.00079824
62 | 0.95745 | 116.9425 |  | 0.88785 | 0 | 12.0391 | 0 | 0.88785 |  | 0.88785 | 0.88785 | 12.927 | 12.927 | 13.8148 |  |  | 62 | 0.00088785 | 0 | 0.012039 | 0 | 0.00088785
63 | 0.97872 | 119.5412 |  | 1.1439 | 0 | 9.2938 | 0 | 1.1439 |  | 1.1439 | 1.1439 | 10.4376 | 10.4376 | 11.5815 |  |  | 63 | 0.0011439 | 0 | 0.0092938 | 0 | 0.0011439
64 | 0.9812 | 119.8437 |  | 1.1737 | 0 | 8.9053 | 0 | 1.1737 |  | 1.1737 | 1.1737 | 10.0789 | 10.0789 | 11.2526 |  |  | 64 | 0.0011737 | 0 | 0.0089053 | 0 | 0.0011737
65 | 1 | 122.14 |  | 0.5 | 0 | 0 | 0 | 0.5 |  | 0.5 | 0.5 | 0.5 | 0.5 | 1 |  |  | 65 | 0.0005 | 0 | 0 | 0 | 0.0005
| Shell LE SS |  |  | Absolute Thicknesses | [5 empty] | Combined Thicknesses | [6 empty] | Shell_LE_SS | Absolute Thicknesses
Section | Eta | Blade Lenght (Position) |  | Layer 1 - Triaxial | Layer 2 - Unidirectional | Layer 3 - Balsa | Layer 4 - Unidirectional | Layer 5 - Triaxial |  | Layer 1 - Triaxial | Layer 2 - Unidirectional | Layer 3 - Balsa | Layer 4 - Unidirectional | Layer 5 - Triaxial |  |  | Section | TRIAXIAL_20MW | UNIDIRECTIONAL_20MW | BALSA_20MW | UNIDIRECTIONAL_20MW | TRIAXIAL_20MW
| [-] | [m] |  | [mm] | [mm] | [mm] | [mm] | [mm] |  | [mm] | [mm] | [mm] | [mm] | [mm] |  |  |  | [m] | [m] | [m] | [m] | [m]
1 | 0 | 0 |  | 27.5 | 9.5 | 0 | 9.5 | 27.5 |  | 27.5 | 37 | 37 | 46.5 | 74 |  |  | 1 | 0.0275 | 0.0095 | 0 | 0.0095 | 0.0275
2 | 0.01 | 1.2214 |  | 27.5 | 9.5 | 0 | 9.5 | 27.5 |  | 27.5 | 37 | 37 | 46.5 | 74 |  |  | 2 | 0.0275 | 0.0095 | 0 | 0.0095 | 0.0275
3 | 0.021277 | 2.5987 |  | 19.9823 | 9.5 | 0.75177 | 9.5 | 19.9823 |  | 19.9823 | 29.4823 | 30.234 | 39.734 | 59.7163 |  |  | 3 | 0.019982 | 0.0095 | 0.00075177 | 0.0095 | 0.019982
4 | 0.025 | 3.0535 |  | 17.5 | 9.5 | 1 | 9.5 | 17.5 |  | 17.5 | 27 | 28 | 37.5 | 55 |  |  | 4 | 0.0175 | 0.0095 | 0.001 | 0.0095 | 0.0175
5 | 0.042553 | 5.1974 |  | 15.3936 | 8.9734 | 3.8085 | 8.9734 | 15.3936 |  | 15.3936 | 24.367 | 28.1755 | 37.1489 | 52.5426 |  |  | 5 | 0.015394 | 0.0089734 | 0.0038085 | 0.0089734 | 0.015394
6 | 0.05 | 6.107 |  | 14.5 | 8.75 | 5 | 8.75 | 14.5 |  | 14.5 | 23.25 | 28.25 | 37 | 51.5 |  |  | 6 | 0.0145 | 0.00875 | 0.005 | 0.00875 | 0.0145
7 | 0.06383 | 7.7962 |  | 13.8789 | 8.2324 | 5.8382 | 8.2324 | 13.8789 |  | 13.8789 | 22.1113 | 27.9495 | 36.1819 | 50.0608 |  |  | 7 | 0.013879 | 0.0082324 | 0.0058382 | 0.0082324 | 0.013879
8 | 0.0834 | 10.1865 |  | 13 | 7.5 | 7.0471 | 7.5 | 13 |  | 13 | 20.5 | 27.5471 | 35.0471 | 48.0471 |  |  | 8 | 0.013 | 0.0075 | 0.0070471 | 0.0075 | 0.013
9 | 0.085106 | 10.3949 |  | 12.8972 | 7.3458 | 7.2478 | 7.3458 | 12.8972 |  | 12.8972 | 20.243 | 27.4908 | 34.8366 | 47.7338 |  |  | 9 | 0.012897 | 0.0073458 | 0.0072478 | 0.0073458 | 0.012897
10 | 0.1 | 12.214 |  | 12 | 6 | 9 | 6 | 12 |  | 12 | 18 | 27 | 33 | 45 |  |  | 10 | 0.012 | 0.006 | 0.009 | 0.006 | 0.012
11 | 0.10638 | 12.9936 |  | 11.696 | 5.7974 | 9.4053 | 5.7974 | 11.696 |  | 11.696 | 17.4934 | 26.8987 | 32.696 | 44.3921 |  |  | 11 | 0.011696 | 0.0057974 | 0.0094053 | 0.0057974 | 0.011696
12 | 0.12766 | 15.5923 |  | 10.6829 | 5.1219 | 10.7562 | 5.1219 | 10.6829 |  | 10.6829 | 15.8048 | 26.561 | 31.6829 | 42.3658 |  |  | 12 | 0.010683 | 0.0051219 | 0.010756 | 0.0051219 | 0.010683
13 | 0.14894 | 18.1911 |  | 9.6697 | 4.4465 | 12.1071 | 4.4465 | 9.6697 |  | 9.6697 | 14.1162 | 26.2232 | 30.6697 | 40.3394 |  |  | 13 | 0.0096697 | 0.0044465 | 0.012107 | 0.0044465 | 0.0096697
14 | 0.163 | 19.9088 |  | 9 | 4 | 13 | 4 | 9 |  | 9 | 13 | 26 | 30 | 39 |  |  | 14 | 0.009 | 0.004 | 0.013 | 0.004 | 0.009
15 | 0.17021 | 20.7898 |  | 8.3926 | 3.9565 | 14.0123 | 3.9565 | 8.3926 |  | 8.3926 | 12.3491 | 26.3614 | 30.3179 | 38.7106 |  |  | 15 | 0.0083926 | 0.0039565 | 0.014012 | 0.0039565 | 0.0083926
16 | 0.19149 | 23.3885 |  | 6.6009 | 3.8282 | 16.9985 | 3.8282 | 6.6009 |  | 6.6009 | 10.4291 | 27.4276 | 31.2558 | 37.8567 |  |  | 16 | 0.0066009 | 0.0038282 | 0.016999 | 0.0038282 | 0.0066009
17 | 0.21277 | 25.9872 |  | 4.8092 | 3.6999 | 19.9847 | 3.6999 | 4.8092 |  | 4.8092 | 8.5091 | 28.4938 | 32.1937 | 37.0029 |  |  | 17 | 0.0048092 | 0.0036999 | 0.019985 | 0.0036999 | 0.0048092
18 | 0.22 | 26.8708 |  | 4.2 | 3.6563 | 21 | 3.6563 | 4.2 |  | 4.2 | 7.8563 | 28.8563 | 32.5126 | 36.7126 |  |  | 18 | 0.0042 | 0.0036563 | 0.021 | 0.0036563 | 0.0042
19 | 0.23404 | 28.586 |  | 3.9961 | 3.639 | 21 | 3.639 | 3.9961 |  | 3.9961 | 7.635 | 28.635 | 32.274 | 36.2701 |  |  | 19 | 0.0039961 | 0.003639 | 0.021 | 0.003639 | 0.0039961
20 | 0.25532 | 31.1847 |  | 3.6871 | 3.6127 | 21 | 3.6127 | 3.6871 |  | 3.6871 | 7.2998 | 28.2998 | 31.9125 | 35.5995 |  |  | 20 | 0.0036871 | 0.0036127 | 0.021 | 0.0036127 | 0.0036871
21 | 0.2682 | 32.7579 |  | 3.5 | 3.5968 | 21 | 3.5968 | 3.5 |  | 3.5 | 7.0968 | 28.0968 | 31.6936 | 35.1936 |  |  | 21 | 0.0035 | 0.0035968 | 0.021 | 0.0035968 | 0.0035
22 | 0.2766 | 33.7834 |  | 3.4618 | 3.5332 | 21 | 3.5332 | 3.4618 |  | 3.4618 | 6.9951 | 27.9951 | 31.5283 | 34.9902 |  |  | 22 | 0.0034618 | 0.0035332 | 0.021 | 0.0035332 | 0.0034618
23 | 0.29787 | 36.3821 |  | 3.3651 | 3.3722 | 21 | 3.3722 | 3.3651 |  | 3.3651 | 6.7374 | 27.7374 | 31.1096 | 34.4747 |  |  | 23 | 0.0033651 | 0.0033722 | 0.021 | 0.0033722 | 0.0033651
24 | 0.31915 | 38.9808 |  | 3.2684 | 3.2112 | 21 | 3.2112 | 3.2684 |  | 3.2684 | 6.4796 | 27.4796 | 30.6908 | 33.9593 |  |  | 24 | 0.0032684 | 0.0032112 | 0.021 | 0.0032112 | 0.0032684
25 | 0.3232 | 39.4756 |  | 3.25 | 3.1806 | 20.9913 | 3.1806 | 3.25 |  | 3.25 | 6.4306 | 27.4219 | 30.6024 | 33.8524 |  |  | 25 | 0.00325 | 0.0031806 | 0.020991 | 0.0031806 | 0.00325
26 | 0.34043 | 41.5796 |  | 3.1556 | 3.0651 | 20.2424 | 3.0651 | 3.1556 |  | 3.1556 | 6.2206 | 26.463 | 29.528 | 32.6836 |  |  | 26 | 0.0031556 | 0.0030651 | 0.020242 | 0.0030651 | 0.0031556
27 | 0.3617 | 44.1783 |  | 3.0389 | 2.9224 | 19.3173 | 2.9224 | 3.0389 |  | 3.0389 | 5.9613 | 25.2786 | 28.201 | 31.2399 |  |  | 27 | 0.0030389 | 0.0029224 | 0.019317 | 0.0029224 | 0.0030389
28 | 0.3688 | 45.0452 |  | 3 | 2.8748 | 19.0087 | 2.8748 | 3 |  | 3 | 5.8748 | 24.8835 | 27.7583 | 30.7583 |  |  | 28 | 0.003 | 0.0028748 | 0.019009 | 0.0028748 | 0.003
29 | 0.38298 | 46.777 |  | 2.9573 | 3.0156 | 19 | 3.0156 | 2.9573 |  | 2.9573 | 5.9729 | 24.9729 | 27.9885 | 30.9457 |  |  | 29 | 0.0029573 | 0.0030156 | 0.019 | 0.0030156 | 0.0029573
30 | 0.40426 | 49.3757 |  | 2.8931 | 2.0583 | 19 | 2.0583 | 2.8931 |  | 2.8931 | 4.9514 | 23.9514 | 26.0097 | 28.9028 |  |  | 30 | 0.0028931 | 0.0020583 | 0.019 | 0.0020583 | 0.0028931
31 | 0.42553 | 51.9745 |  | 2.829 | 1.1009 | 19 | 1.1009 | 2.829 |  | 2.829 | 3.93 | 22.93 | 24.0309 | 26.8599 |  |  | 31 | 0.002829 | 0.0011009 | 0.019 | 0.0011009 | 0.002829
32 | 0.44681 | 54.5732 |  | 2.7649 | 0.1436 | 19 | 0.1436 | 2.7649 |  | 2.7649 | 2.9085 | 21.9085 | 22.0521 | 24.817 |  |  | 32 | 0.0027649 | 0.0001436 | 0.019 | 0.0001436 | 0.0027649
33 | 0.45 | 54.963 |  | 2.7553 | 0 | 19 | 0 | 2.7553 |  | 2.7553 | 2.7553 | 21.7553 | 21.7553 | 24.5106 |  |  | 33 | 0.0027553 | 0 | 0.019 | 0 | 0.0027553
34 | 0.46809 | 57.1719 |  | 2.6629 | 0 | 18.2766 | 0 | 2.6629 |  | 2.6629 | 2.6629 | 20.9395 | 20.9395 | 23.6025 |  |  | 34 | 0.0026629 | 0 | 0.018277 | 0 | 0.0026629
35 | 0.48936 | 59.7706 |  | 2.5543 | 0 | 17.4255 | 0 | 2.5543 |  | 2.5543 | 2.5543 | 19.9798 | 19.9798 | 22.5342 |  |  | 35 | 0.0025543 | 0 | 0.017426 | 0 | 0.0025543
36 | 0.5 | 61.07 |  | 2.5 | 0 | 17 | 0 | 2.5 |  | 2.5 | 2.5 | 19.5 | 19.5 | 22 |  |  | 36 | 0.0025 | 0 | 0.017 | 0 | 0.0025
37 | 0.51064 | 62.3693 |  | 2.4267 | 0 | 16.8582 | 0 | 2.4267 |  | 2.4267 | 2.4267 | 19.2849 | 19.2849 | 21.7116 |  |  | 37 | 0.0024267 | 0 | 0.016858 | 0 | 0.0024267
38 | 0.53191 | 64.9681 |  | 2.2801 | 0 | 16.5745 | 0 | 2.2801 |  | 2.2801 | 2.2801 | 18.8546 | 18.8546 | 21.1347 |  |  | 38 | 0.0022801 | 0 | 0.016574 | 0 | 0.0022801
39 | 0.55319 | 67.5668 |  | 2.1335 | 0 | 16.2908 | 0 | 2.1335 |  | 2.1335 | 2.1335 | 18.4243 | 18.4243 | 20.5579 |  |  | 39 | 0.0021335 | 0 | 0.016291 | 0 | 0.0021335
40 | 0.57447 | 70.1655 |  | 1.987 | 0 | 16.0071 | 0 | 1.987 |  | 1.987 | 1.987 | 17.9941 | 17.9941 | 19.981 |  |  | 40 | 0.001987 | 0 | 0.016007 | 0 | 0.001987
41 | 0.59574 | 72.7642 |  | 1.8404 | 0 | 15.7234 | 0 | 1.8404 |  | 1.8404 | 1.8404 | 17.5638 | 17.5638 | 19.4042 |  |  | 41 | 0.0018404 | 0 | 0.015723 | 0 | 0.0018404
42 | 0.61702 | 75.363 |  | 1.6938 | 0 | 15.4397 | 0 | 1.6938 |  | 1.6938 | 1.6938 | 17.1335 | 17.1335 | 18.8273 |  |  | 42 | 0.0016938 | 0 | 0.01544 | 0 | 0.0016938
43 | 0.6383 | 77.9617 |  | 1.5472 | 0 | 15.156 | 0 | 1.5472 |  | 1.5472 | 1.5472 | 16.7032 | 16.7032 | 18.2505 |  |  | 43 | 0.0015472 | 0 | 0.015156 | 0 | 0.0015472
44 | 0.65 | 79.391 |  | 1.4666 | 0 | 15 | 0 | 1.4666 |  | 1.4666 | 1.4666 | 16.4666 | 16.4666 | 17.9332 |  |  | 44 | 0.0014666 | 0 | 0.015 | 0 | 0.0014666
45 | 0.65957 | 80.5604 |  | 1.4257 | 0 | 14.7447 | 0 | 1.4257 |  | 1.4257 | 1.4257 | 16.1704 | 16.1704 | 17.596 |  |  | 45 | 0.0014257 | 0 | 0.014745 | 0 | 0.0014257
46 | 0.68085 | 83.1591 |  | 1.3347 | 0 | 14.1773 | 0 | 1.3347 |  | 1.3347 | 1.3347 | 15.5121 | 15.5121 | 16.8468 |  |  | 46 | 0.0013347 | 0 | 0.014177 | 0 | 0.0013347
47 | 0.70213 | 85.7579 |  | 1.2438 | 0 | 13.6099 | 0 | 1.2438 |  | 1.2438 | 1.2438 | 14.8537 | 14.8537 | 16.0976 |  |  | 47 | 0.0012438 | 0 | 0.01361 | 0 | 0.0012438
48 | 0.7234 | 88.3566 |  | 1.1529 | 0 | 13.0426 | 0 | 1.1529 |  | 1.1529 | 1.1529 | 14.1954 | 14.1954 | 15.3483 |  |  | 48 | 0.0011529 | 0 | 0.013043 | 0 | 0.0011529
49 | 0.74468 | 90.9553 |  | 1.062 | 0 | 12.4752 | 0 | 1.062 |  | 1.062 | 1.062 | 13.5371 | 13.5371 | 14.5991 |  |  | 49 | 0.001062 | 0 | 0.012475 | 0 | 0.001062
50 | 0.76596 | 93.554 |  | 0.97102 | 0 | 11.9078 | 0 | 0.97102 |  | 0.97102 | 0.97102 | 12.8788 | 12.8788 | 13.8498 |  |  | 50 | 0.00097102 | 0 | 0.011908 | 0 | 0.00097102
51 | 0.78723 | 96.1527 |  | 0.88009 | 0 | 11.3404 | 0 | 0.88009 |  | 0.88009 | 0.88009 | 12.2205 | 12.2205 | 13.1006 |  |  | 51 | 0.00088009 | 0 | 0.01134 | 0 | 0.00088009
52 | 0.8 | 97.712 |  | 0.82553 | 0 | 11 | 0 | 0.82553 |  | 0.82553 | 0.82553 | 11.8255 | 11.8255 | 12.6511 |  |  | 52 | 0.00082553 | 0 | 0.011 | 0 | 0.00082553
53 | 0.80851 | 98.7515 |  | 0.836 | 0 | 10.6596 | 0 | 0.836 |  | 0.836 | 0.836 | 11.4956 | 11.4956 | 12.3316 |  |  | 53 | 0.000836 | 0 | 0.01066 | 0 | 0.000836
54 | 0.82979 | 101.3502 |  | 0.86217 | 0 | 9.8085 | 0 | 0.86217 |  | 0.86217 | 0.86217 | 10.6707 | 10.6707 | 11.5329 |  |  | 54 | 0.00086217 | 0 | 0.0098085 | 0 | 0.00086217
55 | 0.85106 | 103.9489 |  | 0.88835 | 0 | 8.9574 | 0 | 0.88835 |  | 0.88835 | 0.88835 | 9.8458 | 9.8458 | 10.7341 |  |  | 55 | 0.00088835 | 0 | 0.0089574 | 0 | 0.00088835
56 | 0.87234 | 106.5476 |  | 0.91452 | 0 | 8.1064 | 0 | 0.91452 |  | 0.91452 | 0.91452 | 9.0209 | 9.0209 | 9.9354 |  |  | 56 | 0.00091452 | 0 | 0.0081064 | 0 | 0.00091452
57 | 0.89362 | 109.1464 |  | 0.94069 | 0 | 7.2553 | 0 | 0.94069 |  | 0.94069 | 0.94069 | 8.196 | 8.196 | 9.1367 |  |  | 57 | 0.00094069 | 0 | 0.0072553 | 0 | 0.00094069
58 | 0.9 | 109.926 |  | 0.94854 | 0 | 7 | 0 | 0.94854 |  | 0.94854 | 0.94854 | 7.9485 | 7.9485 | 8.8971 |  |  | 58 | 0.00094854 | 0 | 0.007 | 0 | 0.00094854
59 | 0.91489 | 111.7451 |  | 0.90377 | 0 | 5.8085 | 0 | 0.90377 |  | 0.90377 | 0.90377 | 6.7123 | 6.7123 | 7.6161 |  |  | 59 | 0.00090377 | 0 | 0.0058085 | 0 | 0.00090377
60 | 0.93617 | 114.3438 |  | 0.83981 | 0 | 4.1064 | 0 | 0.83981 |  | 0.83981 | 0.83981 | 4.9462 | 4.9462 | 5.786 |  |  | 60 | 0.00083981 | 0 | 0.0041064 | 0 | 0.00083981
61 | 0.95 | 116.033 |  | 0.79824 | 0 | 3 | 0 | 0.79824 |  | 0.79824 | 0.79824 | 3.7982 | 3.7982 | 4.5965 |  |  | 61 | 0.00079824 | 0 | 0.003 | 0 | 0.00079824
62 | 0.95745 | 116.9425 |  | 0.88785 | 0 | 2.5196 | 0 | 0.88785 |  | 0.88785 | 0.88785 | 3.4074 | 3.4074 | 4.2953 |  |  | 62 | 0.00088785 | 0 | 0.0025196 | 0 | 0.00088785
63 | 0.97872 | 119.5412 |  | 1.1439 | 0 | 1.1469 | 0 | 1.1439 |  | 1.1439 | 1.1439 | 2.2908 | 2.2908 | 3.4346 |  |  | 63 | 0.0011439 | 0 | 0.0011469 | 0 | 0.0011439
64 | 0.9812 | 119.8437 |  | 1.1737 | 0 | 0.98947 | 0 | 1.1737 |  | 1.1737 | 1.1737 | 2.1632 | 2.1632 | 3.3368 |  |  | 64 | 0.0011737 | 0 | 0.00098947 | 0 | 0.0011737
65 | 1 | 122.14 |  | 0.5 | 0 | 0 | 0 | 0.5 |  | 0.5 | 0.5 | 0.5 | 0.5 | 1 |  |  | 65 | 0.0005 | 0 | 0 | 0 | 0.0005
| Shell LE PS |  |  | Absolute Thicknesses | [5 empty] | Combined Thicknesses | [6 empty] | Shell_LE_PS | Absolute Thicknesses
Section | Eta | Blade Lenght (Position) |  | Layer 1 - Triaxial | Layer 2 - Unidirectional | Layer 3 - Balsa | Layer 4 - Unidirectional | Layer 5 - Triaxial |  | Layer 1 - Triaxial | Layer 2 - Unidirectional | Layer 3 - Balsa | Layer 4 - Unidirectional | Layer 5 - Triaxial |  |  | Section | TRIAXIAL_20MW | UNIDIRECTIONAL_20MW | BALSA_20MW | UNIDIRECTIONAL_20MW | TRIAXIAL_20MW
| [-] | [m] |  | [mm] | [mm] | [mm] | [mm] | [mm] |  | [mm] | [mm] | [mm] | [mm] | [mm] |  |  |  | [m] | [m] | [m] | [m] | [m]
1 | 0 | 0 |  | 27.5 | 9.5 | 0 | 9.5 | 27.5 |  | 27.5 | 37 | 37 | 46.5 | 74 |  |  | 1 | 0.0275 | 0.0095 | 0 | 0.0095 | 0.0275
2 | 0.01 | 1.2214 |  | 27.5 | 9.5 | 0 | 9.5 | 27.5 |  | 27.5 | 37 | 37 | 46.5 | 74 |  |  | 2 | 0.0275 | 0.0095 | 0 | 0.0095 | 0.0275
3 | 0.021277 | 2.5987 |  | 19.9823 | 9.5 | 0.75177 | 9.5 | 19.9823 |  | 19.9823 | 29.4823 | 30.234 | 39.734 | 59.7163 |  |  | 3 | 0.019982 | 0.0095 | 0.00075177 | 0.0095 | 0.019982
4 | 0.025 | 3.0535 |  | 17.5 | 9.5 | 1 | 9.5 | 17.5 |  | 17.5 | 27 | 28 | 37.5 | 55 |  |  | 4 | 0.0175 | 0.0095 | 0.001 | 0.0095 | 0.0175
5 | 0.042553 | 5.1974 |  | 15.3936 | 8.9734 | 3.8085 | 8.9734 | 15.3936 |  | 15.3936 | 24.367 | 28.1755 | 37.1489 | 52.5426 |  |  | 5 | 0.015394 | 0.0089734 | 0.0038085 | 0.0089734 | 0.015394
6 | 0.05 | 6.107 |  | 14.5 | 8.75 | 5 | 8.75 | 14.5 |  | 14.5 | 23.25 | 28.25 | 37 | 51.5 |  |  | 6 | 0.0145 | 0.00875 | 0.005 | 0.00875 | 0.0145
7 | 0.06383 | 7.7962 |  | 13.8789 | 8.2324 | 5.8382 | 8.2324 | 13.8789 |  | 13.8789 | 22.1113 | 27.9495 | 36.1819 | 50.0608 |  |  | 7 | 0.013879 | 0.0082324 | 0.0058382 | 0.0082324 | 0.013879
8 | 0.0834 | 10.1865 |  | 13 | 7.5 | 7.0471 | 7.5 | 13 |  | 13 | 20.5 | 27.5471 | 35.0471 | 48.0471 |  |  | 8 | 0.013 | 0.0075 | 0.0070471 | 0.0075 | 0.013
9 | 0.085106 | 10.3949 |  | 12.8972 | 7.3458 | 7.2478 | 7.3458 | 12.8972 |  | 12.8972 | 20.243 | 27.4908 | 34.8366 | 47.7338 |  |  | 9 | 0.012897 | 0.0073458 | 0.0072478 | 0.0073458 | 0.012897
10 | 0.1 | 12.214 |  | 12 | 6 | 9 | 6 | 12 |  | 12 | 18 | 27 | 33 | 45 |  |  | 10 | 0.012 | 0.006 | 0.009 | 0.006 | 0.012
11 | 0.10638 | 12.9936 |  | 11.696 | 5.7974 | 9.6079 | 5.7974 | 11.696 |  | 11.696 | 17.4934 | 27.1013 | 32.8987 | 44.5947 |  |  | 11 | 0.011696 | 0.0057974 | 0.0096079 | 0.0057974 | 0.011696
12 | 0.12766 | 15.5923 |  | 10.6829 | 5.1219 | 11.6342 | 5.1219 | 10.6829 |  | 10.6829 | 15.8048 | 27.439 | 32.561 | 43.2438 |  |  | 12 | 0.010683 | 0.0051219 | 0.011634 | 0.0051219 | 0.010683
13 | 0.14894 | 18.1911 |  | 9.6697 | 4.4465 | 13.6606 | 4.4465 | 9.6697 |  | 9.6697 | 14.1162 | 27.7768 | 32.2232 | 41.8929 |  |  | 13 | 0.0096697 | 0.0044465 | 0.013661 | 0.0044465 | 0.0096697
14 | 0.163 | 19.9088 |  | 9 | 4 | 15 | 4 | 9 |  | 9 | 13 | 28 | 32 | 41 |  |  | 14 | 0.009 | 0.004 | 0.015 | 0.004 | 0.009
15 | 0.17021 | 20.7898 |  | 8.3926 | 3.9565 | 15.7592 | 3.9565 | 8.3926 |  | 8.3926 | 12.3491 | 28.1084 | 32.0649 | 40.4575 |  |  | 15 | 0.0083926 | 0.0039565 | 0.015759 | 0.0039565 | 0.0083926
16 | 0.19149 | 23.3885 |  | 6.6009 | 3.8282 | 17.9989 | 3.8282 | 6.6009 |  | 6.6009 | 10.4291 | 28.428 | 32.2562 | 38.8571 |  |  | 16 | 0.0066009 | 0.0038282 | 0.017999 | 0.0038282 | 0.0066009
17 | 0.21277 | 25.9872 |  | 4.8092 | 3.6999 | 20.2385 | 3.6999 | 4.8092 |  | 4.8092 | 8.5091 | 28.7476 | 32.4476 | 37.2568 |  |  | 17 | 0.0048092 | 0.0036999 | 0.020239 | 0.0036999 | 0.0048092
18 | 0.22 | 26.8708 |  | 4.2 | 3.6563 | 21 | 3.6563 | 4.2 |  | 4.2 | 7.8563 | 28.8563 | 32.5126 | 36.7126 |  |  | 18 | 0.0042 | 0.0036563 | 0.021 | 0.0036563 | 0.0042
19 | 0.23404 | 28.586 |  | 3.9961 | 3.639 | 21.5851 | 3.639 | 3.9961 |  | 3.9961 | 7.635 | 29.2201 | 32.8591 | 36.8552 |  |  | 19 | 0.0039961 | 0.003639 | 0.021585 | 0.003639 | 0.0039961
20 | 0.25532 | 31.1847 |  | 3.6871 | 3.6127 | 22.4716 | 3.6127 | 3.6871 |  | 3.6871 | 7.2998 | 29.7714 | 33.3841 | 37.0711 |  |  | 20 | 0.0036871 | 0.0036127 | 0.022472 | 0.0036127 | 0.0036871
21 | 0.2682 | 32.7579 |  | 3.5 | 3.5968 | 22.9927 | 3.5968 | 3.5 |  | 3.5 | 7.0968 | 30.0895 | 33.6863 | 37.1863 |  |  | 21 | 0.0035 | 0.0035968 | 0.022993 | 0.0035968 | 0.0035
22 | 0.2766 | 33.7834 |  | 3.4618 | 3.5332 | 22.6874 | 3.5332 | 3.4618 |  | 3.4618 | 6.9951 | 29.6825 | 33.2158 | 36.6776 |  |  | 22 | 0.0034618 | 0.0035332 | 0.022687 | 0.0035332 | 0.0034618
23 | 0.29787 | 36.3821 |  | 3.3651 | 3.3722 | 21.9137 | 3.3722 | 3.3651 |  | 3.3651 | 6.7374 | 28.6511 | 32.0233 | 35.3884 |  |  | 23 | 0.0033651 | 0.0033722 | 0.021914 | 0.0033722 | 0.0033651
24 | 0.31915 | 38.9808 |  | 3.2684 | 3.2112 | 21.14 | 3.2112 | 3.2684 |  | 3.2684 | 6.4796 | 27.6197 | 30.8309 | 34.0993 |  |  | 24 | 0.0032684 | 0.0032112 | 0.02114 | 0.0032112 | 0.0032684
25 | 0.3232 | 39.4756 |  | 3.25 | 3.1806 | 21 | 3.1806 | 3.25 |  | 3.25 | 6.4306 | 27.4306 | 30.6111 | 33.8611 |  |  | 25 | 0.00325 | 0.0031806 | 0.021 | 0.0031806 | 0.00325
26 | 0.34043 | 41.5796 |  | 3.1556 | 3.0651 | 21 | 3.0651 | 3.1556 |  | 3.1556 | 6.2206 | 27.2206 | 30.2857 | 33.4412 |  |  | 26 | 0.0031556 | 0.0030651 | 0.021 | 0.0030651 | 0.0031556
27 | 0.3617 | 44.1783 |  | 3.0389 | 2.9224 | 21 | 2.9224 | 3.0389 |  | 3.0389 | 5.9613 | 26.9613 | 29.8837 | 32.9226 |  |  | 27 | 0.0030389 | 0.0029224 | 0.021 | 0.0029224 | 0.0030389
28 | 0.3688 | 45.0452 |  | 3 | 2.8748 | 21 | 2.8748 | 3 |  | 3 | 5.8748 | 26.8748 | 29.7496 | 32.7496 |  |  | 28 | 0.003 | 0.0028748 | 0.021 | 0.0028748 | 0.003
29 | 0.38298 | 46.777 |  | 2.9573 | 3.0156 | 20.6548 | 3.0156 | 2.9573 |  | 2.9573 | 5.9729 | 26.6277 | 29.6433 | 32.6006 |  |  | 29 | 0.0029573 | 0.0030156 | 0.020655 | 0.0030156 | 0.0029573
30 | 0.40426 | 49.3757 |  | 2.8931 | 2.0583 | 20.1295 | 2.0583 | 2.8931 |  | 2.8931 | 4.9514 | 25.0809 | 27.1392 | 30.0323 |  |  | 30 | 0.0028931 | 0.0020583 | 0.020129 | 0.0020583 | 0.0028931
31 | 0.42553 | 51.9745 |  | 2.829 | 1.1009 | 19.6042 | 1.1009 | 2.829 |  | 2.829 | 3.93 | 23.5341 | 24.635 | 27.4641 |  |  | 31 | 0.002829 | 0.0011009 | 0.019604 | 0.0011009 | 0.002829
32 | 0.44681 | 54.5732 |  | 2.7649 | 0.1436 | 19.0788 | 0.1436 | 2.7649 |  | 2.7649 | 2.9085 | 21.9873 | 22.1309 | 24.8958 |  |  | 32 | 0.0027649 | 0.0001436 | 0.019079 | 0.0001436 | 0.0027649
33 | 0.45 | 54.963 |  | 2.7553 | 0 | 19 | 0 | 2.7553 |  | 2.7553 | 2.7553 | 21.7553 | 21.7553 | 24.5106 |  |  | 33 | 0.0027553 | 0 | 0.019 | 0 | 0.0027553
34 | 0.46809 | 57.1719 |  | 2.6629 | 0 | 18.2766 | 0 | 2.6629 |  | 2.6629 | 2.6629 | 20.9395 | 20.9395 | 23.6025 |  |  | 34 | 0.0026629 | 0 | 0.018277 | 0 | 0.0026629
35 | 0.48936 | 59.7706 |  | 2.5543 | 0 | 17.4255 | 0 | 2.5543 |  | 2.5543 | 2.5543 | 19.9798 | 19.9798 | 22.5342 |  |  | 35 | 0.0025543 | 0 | 0.017426 | 0 | 0.0025543
36 | 0.5 | 61.07 |  | 2.5 | 0 | 17 | 0 | 2.5 |  | 2.5 | 2.5 | 19.5 | 19.5 | 22 |  |  | 36 | 0.0025 | 0 | 0.017 | 0 | 0.0025
37 | 0.51064 | 62.3693 |  | 2.4267 | 0 | 17 | 0 | 2.4267 |  | 2.4267 | 2.4267 | 19.4267 | 19.4267 | 21.8534 |  |  | 37 | 0.0024267 | 0 | 0.017 | 0 | 0.0024267
38 | 0.53191 | 64.9681 |  | 2.2801 | 0 | 17 | 0 | 2.2801 |  | 2.2801 | 2.2801 | 19.2801 | 19.2801 | 21.5603 |  |  | 38 | 0.0022801 | 0 | 0.017 | 0 | 0.0022801
39 | 0.55319 | 67.5668 |  | 2.1335 | 0 | 17 | 0 | 2.1335 |  | 2.1335 | 2.1335 | 19.1335 | 19.1335 | 21.2671 |  |  | 39 | 0.0021335 | 0 | 0.017 | 0 | 0.0021335
40 | 0.57447 | 70.1655 |  | 1.987 | 0 | 17 | 0 | 1.987 |  | 1.987 | 1.987 | 18.987 | 18.987 | 20.9739 |  |  | 40 | 0.001987 | 0 | 0.017 | 0 | 0.001987
41 | 0.59574 | 72.7642 |  | 1.8404 | 0 | 17 | 0 | 1.8404 |  | 1.8404 | 1.8404 | 18.8404 | 18.8404 | 20.6808 |  |  | 41 | 0.0018404 | 0 | 0.017 | 0 | 0.0018404
42 | 0.61702 | 75.363 |  | 1.6938 | 0 | 17 | 0 | 1.6938 |  | 1.6938 | 1.6938 | 18.6938 | 18.6938 | 20.3876 |  |  | 42 | 0.0016938 | 0 | 0.017 | 0 | 0.0016938
43 | 0.6383 | 77.9617 |  | 1.5472 | 0 | 17 | 0 | 1.5472 |  | 1.5472 | 1.5472 | 18.5472 | 18.5472 | 20.0944 |  |  | 43 | 0.0015472 | 0 | 0.017 | 0 | 0.0015472
44 | 0.65 | 79.391 |  | 1.4666 | 0 | 17 | 0 | 1.4666 |  | 1.4666 | 1.4666 | 18.4666 | 18.4666 | 19.9332 |  |  | 44 | 0.0014666 | 0 | 0.017 | 0 | 0.0014666
45 | 0.65957 | 80.5604 |  | 1.4257 | 0 | 16.617 | 0 | 1.4257 |  | 1.4257 | 1.4257 | 18.0427 | 18.0427 | 19.4684 |  |  | 45 | 0.0014257 | 0 | 0.016617 | 0 | 0.0014257
46 | 0.68085 | 83.1591 |  | 1.3347 | 0 | 15.766 | 0 | 1.3347 |  | 1.3347 | 1.3347 | 17.1007 | 17.1007 | 18.4355 |  |  | 46 | 0.0013347 | 0 | 0.015766 | 0 | 0.0013347
47 | 0.70213 | 85.7579 |  | 1.2438 | 0 | 14.9149 | 0 | 1.2438 |  | 1.2438 | 1.2438 | 16.1587 | 16.1587 | 17.4025 |  |  | 47 | 0.0012438 | 0 | 0.014915 | 0 | 0.0012438
48 | 0.7234 | 88.3566 |  | 1.1529 | 0 | 14.0638 | 0 | 1.1529 |  | 1.1529 | 1.1529 | 15.2167 | 15.2167 | 16.3696 |  |  | 48 | 0.0011529 | 0 | 0.014064 | 0 | 0.0011529
49 | 0.74468 | 90.9553 |  | 1.062 | 0 | 13.2128 | 0 | 1.062 |  | 1.062 | 1.062 | 14.2747 | 14.2747 | 15.3367 |  |  | 49 | 0.001062 | 0 | 0.013213 | 0 | 0.001062
50 | 0.76596 | 93.554 |  | 0.97102 | 0 | 12.3617 | 0 | 0.97102 |  | 0.97102 | 0.97102 | 13.3327 | 13.3327 | 14.3037 |  |  | 50 | 0.00097102 | 0 | 0.012362 | 0 | 0.00097102
51 | 0.78723 | 96.1527 |  | 0.88009 | 0 | 11.5106 | 0 | 0.88009 |  | 0.88009 | 0.88009 | 12.3907 | 12.3907 | 13.2708 |  |  | 51 | 0.00088009 | 0 | 0.011511 | 0 | 0.00088009
52 | 0.8 | 97.712 |  | 0.82553 | 0 | 11 | 0 | 0.82553 |  | 0.82553 | 0.82553 | 11.8255 | 11.8255 | 12.6511 |  |  | 52 | 0.00082553 | 0 | 0.011 | 0 | 0.00082553
53 | 0.80851 | 98.7515 |  | 0.836 | 0 | 10.6596 | 0 | 0.836 |  | 0.836 | 0.836 | 11.4956 | 11.4956 | 12.3316 |  |  | 53 | 0.000836 | 0 | 0.01066 | 0 | 0.000836
54 | 0.82979 | 101.3502 |  | 0.86217 | 0 | 9.8085 | 0 | 0.86217 |  | 0.86217 | 0.86217 | 10.6707 | 10.6707 | 11.5329 |  |  | 54 | 0.00086217 | 0 | 0.0098085 | 0 | 0.00086217
55 | 0.85106 | 103.9489 |  | 0.88835 | 0 | 8.9574 | 0 | 0.88835 |  | 0.88835 | 0.88835 | 9.8458 | 9.8458 | 10.7341 |  |  | 55 | 0.00088835 | 0 | 0.0089574 | 0 | 0.00088835
56 | 0.87234 | 106.5476 |  | 0.91452 | 0 | 8.1064 | 0 | 0.91452 |  | 0.91452 | 0.91452 | 9.0209 | 9.0209 | 9.9354 |  |  | 56 | 0.00091452 | 0 | 0.0081064 | 0 | 0.00091452
57 | 0.89362 | 109.1464 |  | 0.94069 | 0 | 7.2553 | 0 | 0.94069 |  | 0.94069 | 0.94069 | 8.196 | 8.196 | 9.1367 |  |  | 57 | 0.00094069 | 0 | 0.0072553 | 0 | 0.00094069
58 | 0.9 | 109.926 |  | 0.94854 | 0 | 7 | 0 | 0.94854 |  | 0.94854 | 0.94854 | 7.9485 | 7.9485 | 8.8971 |  |  | 58 | 0.00094854 | 0 | 0.007 | 0 | 0.00094854
59 | 0.91489 | 111.7451 |  | 0.90377 | 0 | 5.8085 | 0 | 0.90377 |  | 0.90377 | 0.90377 | 6.7123 | 6.7123 | 7.6161 |  |  | 59 | 0.00090377 | 0 | 0.0058085 | 0 | 0.00090377
60 | 0.93617 | 114.3438 |  | 0.83981 | 0 | 4.1064 | 0 | 0.83981 |  | 0.83981 | 0.83981 | 4.9462 | 4.9462 | 5.786 |  |  | 60 | 0.00083981 | 0 | 0.0041064 | 0 | 0.00083981
61 | 0.95 | 116.033 |  | 0.79824 | 0 | 3 | 0 | 0.79824 |  | 0.79824 | 0.79824 | 3.7982 | 3.7982 | 4.5965 |  |  | 61 | 0.00079824 | 0 | 0.003 | 0 | 0.00079824
62 | 0.95745 | 116.9425 |  | 0.88785 | 0 | 2.5196 | 0 | 0.88785 |  | 0.88785 | 0.88785 | 3.4074 | 3.4074 | 4.2953 |  |  | 62 | 0.00088785 | 0 | 0.0025196 | 0 | 0.00088785
63 | 0.97872 | 119.5412 |  | 1.1439 | 0 | 1.1469 | 0 | 1.1439 |  | 1.1439 | 1.1439 | 2.2908 | 2.2908 | 3.4346 |  |  | 63 | 0.0011439 | 0 | 0.0011469 | 0 | 0.0011439
64 | 0.9812 | 119.8437 |  | 1.1737 | 0 | 0.98947 | 0 | 1.1737 |  | 1.1737 | 1.1737 | 2.1632 | 2.1632 | 3.3368 |  |  | 64 | 0.0011737 | 0 | 0.00098947 | 0 | 0.0011737
65 | 1 | 122.14 |  | 0.5 | 0 | 0 | 0 | 0.5 |  | 0.5 | 0.5 | 0.5 | 0.5 | 1 |  |  | 65 | 0.0005 | 0 | 0 | 0 | 0.0005
| Shell TE PS |  |  | Absolute Thicknesses | [5 empty] | Combined Thicknesses | [6 empty] | Shell_TE_PS | Absolute Thicknesses
Section | Eta | Blade Lenght (Position) |  | Layer 1 - Triaxial | Layer 2 - Unidirectional | Layer 3 - Balsa | Layer 4 - Unidirectional | Layer 5 - Triaxial |  | Layer 1 - Triaxial | Layer 2 - Unidirectional | Layer 3 - Balsa | Layer 4 - Unidirectional | Layer 5 - Triaxial |  |  | Section | TRIAXIAL_20MW | UNIDIRECTIONAL_20MW | BALSA_20MW | UNIDIRECTIONAL_20MW | TRIAXIAL_20MW
| [-] | [m] |  | [mm] | [mm] | [mm] | [mm] | [mm] |  | [mm] | [mm] | [mm] | [mm] | [mm] |  |  |  | [m] | [m] | [m] | [m] | [m]
1 | 0 | 0 |  | 27.5 | 9.5 | 0 | 9.5 | 27.5 |  | 27.5 | 37 | 37 | 46.5 | 74 |  |  | 1 | 0.0275 | 0.0095 | 0 | 0.0095 | 0.0275
2 | 0.01 | 1.2214 |  | 27.5 | 9.5 | 0 | 9.5 | 27.5 |  | 27.5 | 37 | 37 | 46.5 | 74 |  |  | 2 | 0.0275 | 0.0095 | 0 | 0.0095 | 0.0275
3 | 0.021277 | 2.5987 |  | 19.9823 | 9.5 | 0.75177 | 9.5 | 19.9823 |  | 19.9823 | 29.4823 | 30.234 | 39.734 | 59.7163 |  |  | 3 | 0.019982 | 0.0095 | 0.00075177 | 0.0095 | 0.019982
4 | 0.025 | 3.0535 |  | 17.5 | 9.5 | 1 | 9.5 | 17.5 |  | 17.5 | 27 | 28 | 37.5 | 55 |  |  | 4 | 0.0175 | 0.0095 | 0.001 | 0.0095 | 0.0175
5 | 0.042553 | 5.1974 |  | 15.3936 | 8.9734 | 3.8085 | 8.9734 | 15.3936 |  | 15.3936 | 24.367 | 28.1755 | 37.1489 | 52.5426 |  |  | 5 | 0.015394 | 0.0089734 | 0.0038085 | 0.0089734 | 0.015394
6 | 0.05 | 6.107 |  | 14.5 | 8.75 | 5 | 8.75 | 14.5 |  | 14.5 | 23.25 | 28.25 | 37 | 51.5 |  |  | 6 | 0.0145 | 0.00875 | 0.005 | 0.00875 | 0.0145
7 | 0.06383 | 7.7962 |  | 13.8789 | 8.2324 | 7.5145 | 8.2324 | 13.8789 |  | 13.8789 | 22.1113 | 29.6258 | 37.8582 | 51.7371 |  |  | 7 | 0.013879 | 0.0082324 | 0.0075145 | 0.0082324 | 0.013879
8 | 0.0834 | 10.1865 |  | 13 | 7.5 | 11.1882 | 7.5 | 13 |  | 13 | 20.5 | 31.6882 | 39.1882 | 52.1882 |  |  | 8 | 0.013 | 0.0075 | 0.011188 | 0.0075 | 0.013
9 | 0.085106 | 10.3949 |  | 12.8972 | 7.3458 | 11.9912 | 7.3458 | 12.8972 |  | 12.8972 | 20.243 | 32.2343 | 39.5801 | 52.4773 |  |  | 9 | 0.012897 | 0.0073458 | 0.011991 | 0.0073458 | 0.012897
10 | 0.1 | 12.214 |  | 12 | 6 | 19 | 6 | 12 |  | 12 | 18 | 37 | 43 | 55 |  |  | 10 | 0.012 | 0.006 | 0.019 | 0.006 | 0.012
11 | 0.10638 | 12.9936 |  | 11.696 | 5.7974 | 24.8764 | 5.7974 | 11.696 |  | 11.696 | 17.4934 | 42.3698 | 48.1672 | 59.8632 |  |  | 11 | 0.011696 | 0.0057974 | 0.024876 | 0.0057974 | 0.011696
12 | 0.12766 | 15.5923 |  | 10.6829 | 5.1219 | 44.4644 | 5.1219 | 10.6829 |  | 10.6829 | 15.8048 | 60.2692 | 65.3911 | 76.074 |  |  | 12 | 0.010683 | 0.0051219 | 0.044464 | 0.0051219 | 0.010683
13 | 0.14894 | 18.1911 |  | 9.6697 | 4.4465 | 64.0523 | 4.4465 | 9.6697 |  | 9.6697 | 14.1162 | 78.1685 | 82.615 | 92.2847 |  |  | 13 | 0.0096697 | 0.0044465 | 0.064052 | 0.0044465 | 0.0096697
14 | 0.163 | 19.9088 |  | 9 | 4 | 77 | 4 | 9 |  | 9 | 13 | 90 | 94 | 103 |  |  | 14 | 0.009 | 0.004 | 0.077 | 0.004 | 0.009
15 | 0.17021 | 20.7898 |  | 8.3926 | 3.9565 | 73.963 | 3.9565 | 8.3926 |  | 8.3926 | 12.3491 | 86.3122 | 90.2687 | 98.6613 |  |  | 15 | 0.0083926 | 0.0039565 | 0.073963 | 0.0039565 | 0.0083926
16 | 0.19149 | 23.3885 |  | 6.6009 | 3.8282 | 65.0045 | 3.8282 | 6.6009 |  | 6.6009 | 10.4291 | 75.4336 | 79.2618 | 85.8627 |  |  | 16 | 0.0066009 | 0.0038282 | 0.065004 | 0.0038282 | 0.0066009
17 | 0.21277 | 25.9872 |  | 4.8092 | 3.6999 | 56.0459 | 3.6999 | 4.8092 |  | 4.8092 | 8.5091 | 64.555 | 68.255 | 73.0641 |  |  | 17 | 0.0048092 | 0.0036999 | 0.056046 | 0.0036999 | 0.0048092
18 | 0.22 | 26.8708 |  | 4.2 | 3.6563 | 53 | 3.6563 | 4.2 |  | 4.2 | 7.8563 | 60.8563 | 64.5126 | 68.7126 |  |  | 18 | 0.0042 | 0.0036563 | 0.053 | 0.0036563 | 0.0042
19 | 0.23404 | 28.586 |  | 3.9961 | 3.639 | 57.0957 | 3.639 | 3.9961 |  | 3.9961 | 7.635 | 64.7308 | 68.3697 | 72.3658 |  |  | 19 | 0.0039961 | 0.003639 | 0.057096 | 0.003639 | 0.0039961
20 | 0.25532 | 31.1847 |  | 3.6871 | 3.6127 | 63.3014 | 3.6127 | 3.6871 |  | 3.6871 | 7.2998 | 70.6012 | 74.2139 | 77.9009 |  |  | 20 | 0.0036871 | 0.0036127 | 0.063301 | 0.0036127 | 0.0036871
21 | 0.2682 | 32.7579 |  | 3.5 | 3.5968 | 67.0291 | 3.5968 | 3.5 |  | 3.5 | 7.0968 | 74.1259 | 77.7227 | 81.2227 |  |  | 21 | 0.0035 | 0.0035968 | 0.067029 | 0.0035968 | 0.0035
22 | 0.2766 | 33.7834 |  | 3.4618 | 3.5332 | 68.2503 | 3.5332 | 3.4618 |  | 3.4618 | 6.9951 | 75.2454 | 78.7786 | 82.2405 |  |  | 22 | 0.0034618 | 0.0035332 | 0.06825 | 0.0035332 | 0.0034618
23 | 0.29787 | 36.3821 |  | 3.3651 | 3.3722 | 71.3451 | 3.3722 | 3.3651 |  | 3.3651 | 6.7374 | 78.0824 | 81.4547 | 84.8198 |  |  | 23 | 0.0033651 | 0.0033722 | 0.071345 | 0.0033722 | 0.0033651
24 | 0.31915 | 38.9808 |  | 3.2684 | 3.2112 | 74.4398 | 3.2112 | 3.2684 |  | 3.2684 | 6.4796 | 80.9195 | 84.1307 | 87.3991 |  |  | 24 | 0.0032684 | 0.0032112 | 0.07444 | 0.0032112 | 0.0032684
25 | 0.3232 | 39.4756 |  | 3.25 | 3.1806 | 74.9913 | 3.1806 | 3.25 |  | 3.25 | 6.4306 | 81.4219 | 84.6024 | 87.8524 |  |  | 25 | 0.00325 | 0.0031806 | 0.074991 | 0.0031806 | 0.00325
26 | 0.34043 | 41.5796 |  | 3.1556 | 3.0651 | 74.2424 | 3.0651 | 3.1556 |  | 3.1556 | 6.2206 | 80.463 | 83.528 | 86.6836 |  |  | 26 | 0.0031556 | 0.0030651 | 0.074242 | 0.0030651 | 0.0031556
27 | 0.3617 | 44.1783 |  | 3.0389 | 2.9224 | 73.3173 | 2.9224 | 3.0389 |  | 3.0389 | 5.9613 | 79.2786 | 82.201 | 85.2399 |  |  | 27 | 0.0030389 | 0.0029224 | 0.073317 | 0.0029224 | 0.0030389
28 | 0.3688 | 45.0452 |  | 3 | 2.8748 | 73.0087 | 2.8748 | 3 |  | 3 | 5.8748 | 78.8835 | 81.7583 | 84.7583 |  |  | 28 | 0.003 | 0.0028748 | 0.073009 | 0.0028748 | 0.003
29 | 0.38298 | 46.777 |  | 2.9573 | 3.0156 | 72.6548 | 3.0156 | 2.9573 |  | 2.9573 | 5.9729 | 78.6277 | 81.6433 | 84.6006 |  |  | 29 | 0.0029573 | 0.0030156 | 0.072655 | 0.0030156 | 0.0029573
30 | 0.40426 | 49.3757 |  | 2.8931 | 2.0583 | 72.1295 | 2.0583 | 2.8931 |  | 2.8931 | 4.9514 | 77.0809 | 79.1392 | 82.0323 |  |  | 30 | 0.0028931 | 0.0020583 | 0.072129 | 0.0020583 | 0.0028931
31 | 0.42553 | 51.9745 |  | 2.829 | 1.1009 | 71.6042 | 1.1009 | 2.829 |  | 2.829 | 3.93 | 75.5341 | 76.635 | 79.4641 |  |  | 31 | 0.002829 | 0.0011009 | 0.071604 | 0.0011009 | 0.002829
32 | 0.44681 | 54.5732 |  | 2.7649 | 0.1436 | 71.0788 | 0.1436 | 2.7649 |  | 2.7649 | 2.9085 | 73.9873 | 74.1309 | 76.8958 |  |  | 32 | 0.0027649 | 0.0001436 | 0.071079 | 0.0001436 | 0.0027649
33 | 0.45 | 54.963 |  | 2.7553 | 0 | 71 | 0 | 2.7553 |  | 2.7553 | 2.7553 | 73.7553 | 73.7553 | 76.5106 |  |  | 33 | 0.0027553 | 0 | 0.071 | 0 | 0.0027553
34 | 0.46809 | 57.1719 |  | 2.6629 | 0 | 68.1064 | 0 | 2.6629 |  | 2.6629 | 2.6629 | 70.7693 | 70.7693 | 73.4323 |  |  | 34 | 0.0026629 | 0 | 0.068106 | 0 | 0.0026629
35 | 0.48936 | 59.7706 |  | 2.5543 | 0 | 64.7021 | 0 | 2.5543 |  | 2.5543 | 2.5543 | 67.2564 | 67.2564 | 69.8108 |  |  | 35 | 0.0025543 | 0 | 0.064702 | 0 | 0.0025543
36 | 0.5 | 61.07 |  | 2.5 | 0 | 63 | 0 | 2.5 |  | 2.5 | 2.5 | 65.5 | 65.5 | 68 |  |  | 36 | 0.0025 | 0 | 0.063 | 0 | 0.0025
37 | 0.51064 | 62.3693 |  | 2.4267 | 0 | 61.8652 | 0 | 2.4267 |  | 2.4267 | 2.4267 | 64.292 | 64.292 | 66.7187 |  |  | 37 | 0.0024267 | 0 | 0.061865 | 0 | 0.0024267
38 | 0.53191 | 64.9681 |  | 2.2801 | 0 | 59.5957 | 0 | 2.2801 |  | 2.2801 | 2.2801 | 61.8759 | 61.8759 | 64.156 |  |  | 38 | 0.0022801 | 0 | 0.059596 | 0 | 0.0022801
39 | 0.55319 | 67.5668 |  | 2.1335 | 0 | 57.3262 | 0 | 2.1335 |  | 2.1335 | 2.1335 | 59.4598 | 59.4598 | 61.5933 |  |  | 39 | 0.0021335 | 0 | 0.057326 | 0 | 0.0021335
40 | 0.57447 | 70.1655 |  | 1.987 | 0 | 55.0567 | 0 | 1.987 |  | 1.987 | 1.987 | 57.0437 | 57.0437 | 59.0307 |  |  | 40 | 0.001987 | 0 | 0.055057 | 0 | 0.001987
41 | 0.59574 | 72.7642 |  | 1.8404 | 0 | 52.7872 | 0 | 1.8404 |  | 1.8404 | 1.8404 | 54.6276 | 54.6276 | 56.468 |  |  | 41 | 0.0018404 | 0 | 0.052787 | 0 | 0.0018404
42 | 0.61702 | 75.363 |  | 1.6938 | 0 | 50.5177 | 0 | 1.6938 |  | 1.6938 | 1.6938 | 52.2115 | 52.2115 | 53.9053 |  |  | 42 | 0.0016938 | 0 | 0.050518 | 0 | 0.0016938
43 | 0.6383 | 77.9617 |  | 1.5472 | 0 | 48.2482 | 0 | 1.5472 |  | 1.5472 | 1.5472 | 49.7954 | 49.7954 | 51.3427 |  |  | 43 | 0.0015472 | 0 | 0.048248 | 0 | 0.0015472
44 | 0.65 | 79.391 |  | 1.4666 | 0 | 47 | 0 | 1.4666 |  | 1.4666 | 1.4666 | 48.4666 | 48.4666 | 49.9332 |  |  | 44 | 0.0014666 | 0 | 0.047 | 0 | 0.0014666
45 | 0.65957 | 80.5604 |  | 1.4257 | 0 | 45.5957 | 0 | 1.4257 |  | 1.4257 | 1.4257 | 47.0214 | 47.0214 | 48.4471 |  |  | 45 | 0.0014257 | 0 | 0.045596 | 0 | 0.0014257
46 | 0.68085 | 83.1591 |  | 1.3347 | 0 | 42.4752 | 0 | 1.3347 |  | 1.3347 | 1.3347 | 43.8099 | 43.8099 | 45.1447 |  |  | 46 | 0.0013347 | 0 | 0.042475 | 0 | 0.0013347
47 | 0.70213 | 85.7579 |  | 1.2438 | 0 | 39.3546 | 0 | 1.2438 |  | 1.2438 | 1.2438 | 40.5984 | 40.5984 | 41.8422 |  |  | 47 | 0.0012438 | 0 | 0.039355 | 0 | 0.0012438
48 | 0.7234 | 88.3566 |  | 1.1529 | 0 | 36.234 | 0 | 1.1529 |  | 1.1529 | 1.1529 | 37.3869 | 37.3869 | 38.5398 |  |  | 48 | 0.0011529 | 0 | 0.036234 | 0 | 0.0011529
49 | 0.74468 | 90.9553 |  | 1.062 | 0 | 33.1135 | 0 | 1.062 |  | 1.062 | 1.062 | 34.1754 | 34.1754 | 35.2374 |  |  | 49 | 0.001062 | 0 | 0.033113 | 0 | 0.001062
50 | 0.76596 | 93.554 |  | 0.97102 | 0 | 29.9929 | 0 | 0.97102 |  | 0.97102 | 0.97102 | 30.9639 | 30.9639 | 31.935 |  |  | 50 | 0.00097102 | 0 | 0.029993 | 0 | 0.00097102
51 | 0.78723 | 96.1527 |  | 0.88009 | 0 | 26.8723 | 0 | 0.88009 |  | 0.88009 | 0.88009 | 27.7524 | 27.7524 | 28.6325 |  |  | 51 | 0.00088009 | 0 | 0.026872 | 0 | 0.00088009
52 | 0.8 | 97.712 |  | 0.82553 | 0 | 25 | 0 | 0.82553 |  | 0.82553 | 0.82553 | 25.8255 | 25.8255 | 26.6511 |  |  | 52 | 0.00082553 | 0 | 0.025 | 0 | 0.00082553
53 | 0.80851 | 98.7515 |  | 0.836 | 0 | 24.1489 | 0 | 0.836 |  | 0.836 | 0.836 | 24.9849 | 24.9849 | 25.8209 |  |  | 53 | 0.000836 | 0 | 0.024149 | 0 | 0.000836
54 | 0.82979 | 101.3502 |  | 0.86217 | 0 | 22.0213 | 0 | 0.86217 |  | 0.86217 | 0.86217 | 22.8835 | 22.8835 | 23.7456 |  |  | 54 | 0.00086217 | 0 | 0.022021 | 0 | 0.00086217
55 | 0.85106 | 103.9489 |  | 0.88835 | 0 | 19.8936 | 0 | 0.88835 |  | 0.88835 | 0.88835 | 20.782 | 20.782 | 21.6703 |  |  | 55 | 0.00088835 | 0 | 0.019894 | 0 | 0.00088835
56 | 0.87234 | 106.5476 |  | 0.91452 | 0 | 17.766 | 0 | 0.91452 |  | 0.91452 | 0.91452 | 18.6805 | 18.6805 | 19.595 |  |  | 56 | 0.00091452 | 0 | 0.017766 | 0 | 0.00091452
57 | 0.89362 | 109.1464 |  | 0.94069 | 0 | 15.6383 | 0 | 0.94069 |  | 0.94069 | 0.94069 | 16.579 | 16.579 | 17.5197 |  |  | 57 | 0.00094069 | 0 | 0.015638 | 0 | 0.00094069
58 | 0.9 | 109.926 |  | 0.94854 | 0 | 15 | 0 | 0.94854 |  | 0.94854 | 0.94854 | 15.9485 | 15.9485 | 16.8971 |  |  | 58 | 0.00094854 | 0 | 0.015 | 0 | 0.00094854
59 | 0.91489 | 111.7451 |  | 0.90377 | 0 | 12.617 | 0 | 0.90377 |  | 0.90377 | 0.90377 | 13.5208 | 13.5208 | 14.4246 |  |  | 59 | 0.00090377 | 0 | 0.012617 | 0 | 0.00090377
60 | 0.93617 | 114.3438 |  | 0.83981 | 0 | 9.2128 | 0 | 0.83981 |  | 0.83981 | 0.83981 | 10.0526 | 10.0526 | 10.8924 |  |  | 60 | 0.00083981 | 0 | 0.0092128 | 0 | 0.00083981
61 | 0.95 | 116.033 |  | 0.79824 | 0 | 7 | 0 | 0.79824 |  | 0.79824 | 0.79824 | 7.7982 | 7.7982 | 8.5965 |  |  | 61 | 0.00079824 | 0 | 0.007 | 0 | 0.00079824
62 | 0.95745 | 116.9425 |  | 0.88785 | 0 | 6.5196 | 0 | 0.88785 |  | 0.88785 | 0.88785 | 7.4074 | 7.4074 | 8.2953 |  |  | 62 | 0.00088785 | 0 | 0.0065196 | 0 | 0.00088785
63 | 0.97872 | 119.5412 |  | 1.1439 | 0 | 5.1469 | 0 | 1.1439 |  | 1.1439 | 1.1439 | 6.2908 | 6.2908 | 7.4346 |  |  | 63 | 0.0011439 | 0 | 0.0051469 | 0 | 0.0011439
64 | 0.9812 | 119.8437 |  | 1.1737 | 0 | 4.9474 | 0 | 1.1737 |  | 1.1737 | 1.1737 | 6.1211 | 6.1211 | 7.2947 |  |  | 64 | 0.0011737 | 0 | 0.0049474 | 0 | 0.0011737
65 | 1 | 122.14 |  | 0.5 | 0 | 0 | 0 | 0.5 |  | 0.5 | 0.5 | 0.5 | 0.5 | 1 |  |  | 65 | 0.0005 | 0 | 0 | 0 | 0.0005
| Spar SS Panel |  |  | Absolute Thicknesses | [5 empty] | Combined Thicknesses | [6 empty] | Spar_SS | Absolute Thicknesses
Section | Eta | Blade Lenght (Position) |  | Layer 1 - Triaxial | Layer 2 - Unidirectional 1 | Layer 3 - Unidirectional 2 | Layer 4 - Unidirectional 1 | Layer 5 - Triaxial |  | Layer 1 - Triaxial | Layer 2 - Unidirectional 1 | Layer 3 - Unidirectional 2 | Layer 4 - Unidirectional 1 | Layer 5 - Triaxial |  |  | Section | TRIAXIAL_20MW | UNIDIRECTIONAL_20MW | UNIDIRECTIONAL_20MW | UNIDIRECTIONAL_20MW | TRIAXIAL_20MW
| [-] | [m] |  | [mm] | [mm] | [mm] | [mm] | [mm] |  | [mm] | [mm] | [mm] | [mm] | [mm] |  |  |  | [m] | [m] | [m] | [m] | [m]
1 | 0 | 0 |  | 27.5 | 9.5 | 0 | 9.5 | 27.5 |  | 27.5 | 37 | 37 | 46.5 | 74 |  |  | 1 | 0.0275 | 0.0095 | 0 | 0.0095 | 0.0275
2 | 0.01 | 1.2214 |  | 27.5 | 9.5 | 0 | 9.5 | 27.5 |  | 27.5 | 37 | 37 | 46.5 | 74 |  |  | 2 | 0.0275 | 0.0095 | 0 | 0.0095 | 0.0275
3 | 0.021277 | 2.5987 |  | 19.9823 | 9.5 | 10 | 9.5 | 19.9823 |  | 19.9823 | 29.4823 | 39.4823 | 48.9823 | 68.9645 |  |  | 3 | 0.019982 | 0.0095 | 0.01 | 0.0095 | 0.019982
4 | 0.025 | 3.0535 |  | 17.5 | 9.5 | 9.549 | 9.5 | 17.5 |  | 17.5 | 27 | 36.549 | 46.049 | 63.549 |  |  | 4 | 0.0175 | 0.0095 | 0.009549 | 0.0095 | 0.0175
5 | 0.042553 | 5.1974 |  | 15.3936 | 8.9734 | 12.3746 | 8.9734 | 15.3936 |  | 15.3936 | 24.367 | 36.7416 | 45.715 | 61.1087 |  |  | 5 | 0.015394 | 0.0089734 | 0.012375 | 0.0089734 | 0.015394
6 | 0.05 | 6.107 |  | 14.5 | 8.75 | 13.5733 | 8.75 | 14.5 |  | 14.5 | 23.25 | 36.8233 | 45.5733 | 60.0733 |  |  | 6 | 0.0145 | 0.00875 | 0.013573 | 0.00875 | 0.0145
7 | 0.06383 | 7.7962 |  | 13.8789 | 8.2324 | 17.4912 | 8.2324 | 13.8789 |  | 13.8789 | 22.1113 | 39.6025 | 47.8349 | 61.7138 |  |  | 7 | 0.013879 | 0.0082324 | 0.017491 | 0.0082324 | 0.013879
8 | 0.0834 | 10.1865 |  | 13 | 7.5 | 23.0353 | 7.5 | 13 |  | 13 | 20.5 | 43.5353 | 51.0353 | 64.0353 |  |  | 8 | 0.013 | 0.0075 | 0.023035 | 0.0075 | 0.013
9 | 0.085106 | 10.3949 |  | 12.8972 | 7.3458 | 23.2652 | 7.3458 | 12.8972 |  | 12.8972 | 20.243 | 43.5082 | 50.8541 | 63.7513 |  |  | 9 | 0.012897 | 0.0073458 | 0.023265 | 0.0073458 | 0.012897
10 | 0.1 | 12.214 |  | 12 | 6 | 25.2725 | 6 | 12 |  | 12 | 18 | 43.2725 | 49.2725 | 61.2725 |  |  | 10 | 0.012 | 0.006 | 0.025272 | 0.006 | 0.012
11 | 0.10638 | 12.9936 |  | 11.696 | 5.7974 | 26.3611 | 5.7974 | 11.696 |  | 11.696 | 17.4934 | 43.8545 | 49.6518 | 61.3479 |  |  | 11 | 0.011696 | 0.0057974 | 0.026361 | 0.0057974 | 0.011696
12 | 0.12766 | 15.5923 |  | 10.6829 | 5.1219 | 29.9897 | 5.1219 | 10.6829 |  | 10.6829 | 15.8048 | 45.7945 | 50.9165 | 61.5993 |  |  | 12 | 0.010683 | 0.0051219 | 0.02999 | 0.0051219 | 0.010683
13 | 0.14894 | 18.1911 |  | 9.6697 | 4.4465 | 33.6184 | 4.4465 | 9.6697 |  | 9.6697 | 14.1162 | 47.7346 | 52.1811 | 61.8508 |  |  | 13 | 0.0096697 | 0.0044465 | 0.033618 | 0.0044465 | 0.0096697
14 | 0.163 | 19.9088 |  | 9 | 4 | 36.017 | 4 | 9 |  | 9 | 13 | 49.017 | 53.017 | 62.017 |  |  | 14 | 0.009 | 0.004 | 0.036017 | 0.004 | 0.009
15 | 0.17021 | 20.7898 |  | 8.3926 | 3.9565 | 37.2199 | 3.9565 | 8.3926 |  | 8.3926 | 12.3491 | 49.569 | 53.5255 | 61.9181 |  |  | 15 | 0.0083926 | 0.0039565 | 0.03722 | 0.0039565 | 0.0083926
16 | 0.19149 | 23.3885 |  | 6.6009 | 3.8282 | 40.7682 | 3.8282 | 6.6009 |  | 6.6009 | 10.4291 | 51.1974 | 55.0256 | 61.6265 |  |  | 16 | 0.0066009 | 0.0038282 | 0.040768 | 0.0038282 | 0.0066009
17 | 0.21277 | 25.9872 |  | 4.8092 | 3.6999 | 44.3166 | 3.6999 | 4.8092 |  | 4.8092 | 8.5091 | 52.8257 | 56.5257 | 61.3348 |  |  | 17 | 0.0048092 | 0.0036999 | 0.044317 | 0.0036999 | 0.0048092
18 | 0.22 | 26.8708 |  | 4.2 | 3.6563 | 45.523 | 3.6563 | 4.2 |  | 4.2 | 7.8563 | 53.3794 | 57.0357 | 61.2357 |  |  | 18 | 0.0042 | 0.0036563 | 0.045523 | 0.0036563 | 0.0042
19 | 0.23404 | 28.586 |  | 3.9961 | 3.639 | 48.3742 | 3.639 | 3.9961 |  | 3.9961 | 7.635 | 56.0093 | 59.6482 | 63.6443 |  |  | 19 | 0.0039961 | 0.003639 | 0.048374 | 0.003639 | 0.0039961
20 | 0.25532 | 31.1847 |  | 3.6871 | 3.6127 | 52.6942 | 3.6127 | 3.6871 |  | 3.6871 | 7.2998 | 59.9939 | 63.6066 | 67.2937 |  |  | 20 | 0.0036871 | 0.0036127 | 0.052694 | 0.0036127 | 0.0036871
21 | 0.2682 | 32.7579 |  | 3.5 | 3.5968 | 55.3095 | 3.5968 | 3.5 |  | 3.5 | 7.0968 | 62.4063 | 66.003 | 69.503 |  |  | 21 | 0.0035 | 0.0035968 | 0.055309 | 0.0035968 | 0.0035
22 | 0.2766 | 33.7834 |  | 3.4618 | 3.5332 | 56.1954 | 3.5332 | 3.4618 |  | 3.4618 | 6.9951 | 63.1905 | 66.7237 | 70.1855 |  |  | 22 | 0.0034618 | 0.0035332 | 0.056195 | 0.0035332 | 0.0034618
23 | 0.29787 | 36.3821 |  | 3.3651 | 3.3722 | 58.4404 | 3.3722 | 3.3651 |  | 3.3651 | 6.7374 | 65.1777 | 68.55 | 71.9151 |  |  | 23 | 0.0033651 | 0.0033722 | 0.05844 | 0.0033722 | 0.0033651
24 | 0.31915 | 38.9808 |  | 3.2684 | 3.2112 | 60.6854 | 3.2112 | 3.2684 |  | 3.2684 | 6.4796 | 67.165 | 70.3763 | 73.6447 |  |  | 24 | 0.0032684 | 0.0032112 | 0.060685 | 0.0032112 | 0.0032684
25 | 0.3232 | 39.4756 |  | 3.25 | 3.1806 | 61.1129 | 3.1806 | 3.25 |  | 3.25 | 6.4306 | 67.5434 | 70.724 | 73.974 |  |  | 25 | 0.00325 | 0.0031806 | 0.061113 | 0.0031806 | 0.00325
26 | 0.34043 | 41.5796 |  | 3.1556 | 3.0651 | 63.0854 | 3.0651 | 3.1556 |  | 3.1556 | 6.2206 | 69.306 | 72.371 | 75.5266 |  |  | 26 | 0.0031556 | 0.0030651 | 0.063085 | 0.0030651 | 0.0031556
27 | 0.3617 | 44.1783 |  | 3.0389 | 2.9224 | 65.5217 | 2.9224 | 3.0389 |  | 3.0389 | 5.9613 | 71.483 | 74.4054 | 77.4444 |  |  | 27 | 0.0030389 | 0.0029224 | 0.065522 | 0.0029224 | 0.0030389
28 | 0.3688 | 45.0452 |  | 3 | 2.8748 | 66.3345 | 2.8748 | 3 |  | 3 | 5.8748 | 72.2093 | 75.0841 | 78.0841 |  |  | 28 | 0.003 | 0.0028748 | 0.066335 | 0.0028748 | 0.003
29 | 0.38298 | 46.777 |  | 2.9573 | 3.0156 | 67.0722 | 3.0156 | 2.9573 |  | 2.9573 | 5.9729 | 73.0451 | 76.0607 | 79.018 |  |  | 29 | 0.0029573 | 0.0030156 | 0.067072 | 0.0030156 | 0.0029573
30 | 0.40426 | 49.3757 |  | 2.8931 | 2.0583 | 68.1792 | 2.0583 | 2.8931 |  | 2.8931 | 4.9514 | 73.1306 | 75.1889 | 78.082 |  |  | 30 | 0.0028931 | 0.0020583 | 0.068179 | 0.0020583 | 0.0028931
31 | 0.42553 | 51.9745 |  | 2.829 | 1.1009 | 69.2862 | 1.1009 | 2.829 |  | 2.829 | 3.93 | 73.2161 | 74.3171 | 77.1461 |  |  | 31 | 0.002829 | 0.0011009 | 0.069286 | 0.0011009 | 0.002829
32 | 0.44681 | 54.5732 |  | 2.7649 | 0.1436 | 70.3931 | 0.1436 | 2.7649 |  | 2.7649 | 2.9085 | 73.3016 | 73.4452 | 76.2101 |  |  | 32 | 0.0027649 | 0.0001436 | 0.070393 | 0.0001436 | 0.0027649
33 | 0.45 | 54.963 |  | 2.7553 | 0 | 70.5592 | 0 | 2.7553 |  | 2.7553 | 2.7553 | 73.3145 | 73.3145 | 76.0697 |  |  | 33 | 0.0027553 | 0 | 0.070559 | 0 | 0.0027553
34 | 0.46809 | 57.1719 |  | 2.6629 | 0 | 71.2422 | 0 | 2.6629 |  | 2.6629 | 2.6629 | 73.9052 | 73.9052 | 76.5681 |  |  | 34 | 0.0026629 | 0 | 0.071242 | 0 | 0.0026629
35 | 0.48936 | 59.7706 |  | 2.5543 | 0 | 72.0459 | 0 | 2.5543 |  | 2.5543 | 2.5543 | 74.6002 | 74.6002 | 77.1545 |  |  | 35 | 0.0025543 | 0 | 0.072046 | 0 | 0.0025543
36 | 0.5 | 61.07 |  | 2.5 | 0 | 72.4477 | 0 | 2.5 |  | 2.5 | 2.5 | 74.9477 | 74.9477 | 77.4477 |  |  | 36 | 0.0025 | 0 | 0.072448 | 0 | 0.0025
37 | 0.51064 | 62.3693 |  | 2.4267 | 0 | 71.6488 | 0 | 2.4267 |  | 2.4267 | 2.4267 | 74.0755 | 74.0755 | 76.5022 |  |  | 37 | 0.0024267 | 0 | 0.071649 | 0 | 0.0024267
38 | 0.53191 | 64.9681 |  | 2.2801 | 0 | 70.051 | 0 | 2.2801 |  | 2.2801 | 2.2801 | 72.3311 | 72.3311 | 74.6112 |  |  | 38 | 0.0022801 | 0 | 0.070051 | 0 | 0.0022801
39 | 0.55319 | 67.5668 |  | 2.1335 | 0 | 68.4532 | 0 | 2.1335 |  | 2.1335 | 2.1335 | 70.5868 | 70.5868 | 72.7203 |  |  | 39 | 0.0021335 | 0 | 0.068453 | 0 | 0.0021335
40 | 0.57447 | 70.1655 |  | 1.987 | 0 | 66.8554 | 0 | 1.987 |  | 1.987 | 1.987 | 68.8424 | 68.8424 | 70.8294 |  |  | 40 | 0.001987 | 0 | 0.066855 | 0 | 0.001987
41 | 0.59574 | 72.7642 |  | 1.8404 | 0 | 65.2576 | 0 | 1.8404 |  | 1.8404 | 1.8404 | 67.098 | 67.098 | 68.9384 |  |  | 41 | 0.0018404 | 0 | 0.065258 | 0 | 0.0018404
42 | 0.61702 | 75.363 |  | 1.6938 | 0 | 63.6599 | 0 | 1.6938 |  | 1.6938 | 1.6938 | 65.3537 | 65.3537 | 67.0475 |  |  | 42 | 0.0016938 | 0 | 0.06366 | 0 | 0.0016938
43 | 0.6383 | 77.9617 |  | 1.5472 | 0 | 62.0621 | 0 | 1.5472 |  | 1.5472 | 1.5472 | 63.6093 | 63.6093 | 65.1565 |  |  | 43 | 0.0015472 | 0 | 0.062062 | 0 | 0.0015472
44 | 0.65 | 79.391 |  | 1.4666 | 0 | 61.1833 | 0 | 1.4666 |  | 1.4666 | 1.4666 | 62.6499 | 62.6499 | 64.1165 |  |  | 44 | 0.0014666 | 0 | 0.061183 | 0 | 0.0014666
45 | 0.65957 | 80.5604 |  | 1.4257 | 0 | 59.8724 | 0 | 1.4257 |  | 1.4257 | 1.4257 | 61.2981 | 61.2981 | 62.7238 |  |  | 45 | 0.0014257 | 0 | 0.059872 | 0 | 0.0014257
46 | 0.68085 | 83.1591 |  | 1.3347 | 0 | 56.9593 | 0 | 1.3347 |  | 1.3347 | 1.3347 | 58.2941 | 58.2941 | 59.6288 |  |  | 46 | 0.0013347 | 0 | 0.056959 | 0 | 0.0013347
47 | 0.70213 | 85.7579 |  | 1.2438 | 0 | 54.0463 | 0 | 1.2438 |  | 1.2438 | 1.2438 | 55.2901 | 55.2901 | 56.5339 |  |  | 47 | 0.0012438 | 0 | 0.054046 | 0 | 0.0012438
48 | 0.7234 | 88.3566 |  | 1.1529 | 0 | 51.1332 | 0 | 1.1529 |  | 1.1529 | 1.1529 | 52.2861 | 52.2861 | 53.439 |  |  | 48 | 0.0011529 | 0 | 0.051133 | 0 | 0.0011529
49 | 0.74468 | 90.9553 |  | 1.062 | 0 | 48.2201 | 0 | 1.062 |  | 1.062 | 1.062 | 49.2821 | 49.2821 | 50.3441 |  |  | 49 | 0.001062 | 0 | 0.04822 | 0 | 0.001062
50 | 0.76596 | 93.554 |  | 0.97102 | 0 | 45.3071 | 0 | 0.97102 |  | 0.97102 | 0.97102 | 46.2781 | 46.2781 | 47.2491 |  |  | 50 | 0.00097102 | 0 | 0.045307 | 0 | 0.00097102
51 | 0.78723 | 96.1527 |  | 0.88009 | 0 | 42.394 | 0 | 0.88009 |  | 0.88009 | 0.88009 | 43.2741 | 43.2741 | 44.1542 |  |  | 51 | 0.00088009 | 0 | 0.042394 | 0 | 0.00088009
52 | 0.8 | 97.712 |  | 0.82553 | 0 | 40.6462 | 0 | 0.82553 |  | 0.82553 | 0.82553 | 41.4717 | 41.4717 | 42.2972 |  |  | 52 | 0.00082553 | 0 | 0.040646 | 0 | 0.00082553
53 | 0.80851 | 98.7515 |  | 0.836 | 0 | 38.2498 | 0 | 0.836 |  | 0.836 | 0.836 | 39.0858 | 39.0858 | 39.9218 |  |  | 53 | 0.000836 | 0 | 0.03825 | 0 | 0.000836
54 | 0.82979 | 101.3502 |  | 0.86217 | 0 | 32.2587 | 0 | 0.86217 |  | 0.86217 | 0.86217 | 33.1209 | 33.1209 | 33.9831 |  |  | 54 | 0.00086217 | 0 | 0.032259 | 0 | 0.00086217
55 | 0.85106 | 103.9489 |  | 0.88835 | 0 | 26.2677 | 0 | 0.88835 |  | 0.88835 | 0.88835 | 27.1561 | 27.1561 | 28.0444 |  |  | 55 | 0.00088835 | 0 | 0.026268 | 0 | 0.00088835
56 | 0.87234 | 106.5476 |  | 0.91452 | 0 | 20.2767 | 0 | 0.91452 |  | 0.91452 | 0.91452 | 21.1912 | 21.1912 | 22.1057 |  |  | 56 | 0.00091452 | 0 | 0.020277 | 0 | 0.00091452
57 | 0.89362 | 109.1464 |  | 0.94069 | 0 | 14.2857 | 0 | 0.94069 |  | 0.94069 | 0.94069 | 15.2264 | 15.2264 | 16.1671 |  |  | 57 | 0.00094069 | 0 | 0.014286 | 0 | 0.00094069
58 | 0.9 | 109.926 |  | 0.94854 | 0 | 12.4884 | 0 | 0.94854 |  | 0.94854 | 0.94854 | 13.4369 | 13.4369 | 14.3855 |  |  | 58 | 0.00094854 | 0 | 0.012488 | 0 | 0.00094854
59 | 0.91489 | 111.7451 |  | 0.90377 | 0 | 10.1876 | 0 | 0.90377 |  | 0.90377 | 0.90377 | 11.0914 | 11.0914 | 11.9952 |  |  | 59 | 0.00090377 | 0 | 0.010188 | 0 | 0.00090377
60 | 0.93617 | 114.3438 |  | 0.83981 | 0 | 6.9008 | 0 | 0.83981 |  | 0.83981 | 0.83981 | 7.7406 | 7.7406 | 8.5805 |  |  | 60 | 0.00083981 | 0 | 0.0069008 | 0 | 0.00083981
61 | 0.95 | 116.033 |  | 0.79824 | 0 | 4.7644 | 0 | 0.79824 |  | 0.79824 | 0.79824 | 5.5627 | 5.5627 | 6.3609 |  |  | 61 | 0.00079824 | 0 | 0.0047644 | 0 | 0.00079824
62 | 0.95745 | 116.9425 |  | 0.88785 | 0 | 4.2413 | 0 | 0.88785 |  | 0.88785 | 0.88785 | 5.1292 | 5.1292 | 6.017 |  |  | 62 | 0.00088785 | 0 | 0.0042413 | 0 | 0.00088785
63 | 0.97872 | 119.5412 |  | 1.1439 | 0 | 2.7468 | 0 | 1.1439 |  | 1.1439 | 1.1439 | 3.8907 | 3.8907 | 5.0346 |  |  | 63 | 0.0011439 | 0 | 0.0027468 | 0 | 0.0011439
64 | 0.9812 | 119.8437 |  | 1.1737 | 0 | 2.5729 | 0 | 1.1737 |  | 1.1737 | 1.1737 | 3.7465 | 3.7465 | 4.9202 |  |  | 64 | 0.0011737 | 0 | 0.0025729 | 0 | 0.0011737
65 | 1 | 122.14 |  | 0.5 | 0 | 0 | 0 | 0.5 |  | 0.5 | 0.5 | 0.5 | 0.5 | 1 |  |  | 65 | 0.0005 | 0 | 0 | 0 | 0.0005
| Spar PS Panel |  |  | Absolute Thicknesses | [5 empty] | Combined Thicknesses | [6 empty] | Spar_PS | Absolute Thicknesses
Section | Eta | Blade Lenght (Position) |  | Layer 1 - Triaxial | Layer 2 - Unidirectional 1 | Layer 3 - Unidirectional 2 | Layer 4 - Unidirectional 1 | Layer 5 - Triaxial |  | Layer 1 - Triaxial | Layer 2 - Unidirectional 1 | Layer 3 - Unidirectional 2 | Layer 4 - Unidirectional 1 | Layer 5 - Triaxial |  |  | Section | TRIAXIAL_20MW | UNIDIRECTIONAL_20MW | UNIDIRECTIONAL_20MW | UNIDIRECTIONAL_20MW | TRIAXIAL_20MW
| [-] | [m] |  | [mm] | [mm] | [mm] | [mm] | [mm] |  | [mm] | [mm] | [mm] | [mm] | [mm] |  |  |  | [m] | [m] | [m] | [m] | [m]
1 | 0 | 0 |  | 27.5 | 9.5 | 0 | 9.5 | 27.5 |  | 27.5 | 37 | 37 | 46.5 | 74 |  |  | 1 | 0.0275 | 0.0095 | 0 | 0.0095 | 0.0275
2 | 0.01 | 1.2214 |  | 27.5 | 9.5 | 0 | 9.5 | 27.5 |  | 27.5 | 37 | 37 | 46.5 | 74 |  |  | 2 | 0.0275 | 0.0095 | 0 | 0.0095 | 0.0275
3 | 0.021277 | 2.5987 |  | 19.9823 | 9.5 | 1.8993 | 9.5 | 19.9823 |  | 19.9823 | 29.4823 | 31.3816 | 40.8816 | 60.8638 |  |  | 3 | 0.019982 | 0.0095 | 0.0018993 | 0.0095 | 0.019982
4 | 0.025 | 3.0535 |  | 17.5 | 9.5 | 4.1382 | 9.5 | 17.5 |  | 17.5 | 27 | 31.1382 | 40.6382 | 58.1382 |  |  | 4 | 0.0175 | 0.0095 | 0.0041382 | 0.0095 | 0.0175
5 | 0.042553 | 5.1974 |  | 15.3936 | 8.9734 | 10.9628 | 8.9734 | 15.3936 |  | 15.3936 | 24.367 | 35.3299 | 44.3033 | 59.6969 |  |  | 5 | 0.015394 | 0.0089734 | 0.010963 | 0.0089734 | 0.015394
6 | 0.05 | 6.107 |  | 14.5 | 8.75 | 13.8582 | 8.75 | 14.5 |  | 14.5 | 23.25 | 37.1082 | 45.8582 | 60.3582 |  |  | 6 | 0.0145 | 0.00875 | 0.013858 | 0.00875 | 0.0145
7 | 0.06383 | 7.7962 |  | 13.8789 | 8.2324 | 17.7443 | 8.2324 | 13.8789 |  | 13.8789 | 22.1113 | 39.8556 | 48.088 | 61.9669 |  |  | 7 | 0.013879 | 0.0082324 | 0.017744 | 0.0082324 | 0.013879
8 | 0.0834 | 10.1865 |  | 13 | 7.5 | 23.2435 | 7.5 | 13 |  | 13 | 20.5 | 43.7435 | 51.2435 | 64.2435 |  |  | 8 | 0.013 | 0.0075 | 0.023243 | 0.0075 | 0.013
9 | 0.085106 | 10.3949 |  | 12.8972 | 7.3458 | 23.6043 | 7.3458 | 12.8972 |  | 12.8972 | 20.243 | 43.8473 | 51.1931 | 64.0903 |  |  | 9 | 0.012897 | 0.0073458 | 0.023604 | 0.0073458 | 0.012897
10 | 0.1 | 12.214 |  | 12 | 6 | 26.7537 | 6 | 12 |  | 12 | 18 | 44.7537 | 50.7537 | 62.7537 |  |  | 10 | 0.012 | 0.006 | 0.026754 | 0.006 | 0.012
11 | 0.10638 | 12.9936 |  | 11.696 | 5.7974 | 27.8864 | 5.7974 | 11.696 |  | 11.696 | 17.4934 | 45.3798 | 51.1772 | 62.8732 |  |  | 11 | 0.011696 | 0.0057974 | 0.027886 | 0.0057974 | 0.011696
12 | 0.12766 | 15.5923 |  | 10.6829 | 5.1219 | 31.6622 | 5.1219 | 10.6829 |  | 10.6829 | 15.8048 | 47.467 | 52.5889 | 63.2718 |  |  | 12 | 0.010683 | 0.0051219 | 0.031662 | 0.0051219 | 0.010683
13 | 0.14894 | 18.1911 |  | 9.6697 | 4.4465 | 35.438 | 4.4465 | 9.6697 |  | 9.6697 | 14.1162 | 49.5542 | 54.0006 | 63.6704 |  |  | 13 | 0.0096697 | 0.0044465 | 0.035438 | 0.0044465 | 0.0096697
14 | 0.163 | 19.9088 |  | 9 | 4 | 37.9338 | 4 | 9 |  | 9 | 13 | 50.9338 | 54.9338 | 63.9338 |  |  | 14 | 0.009 | 0.004 | 0.037934 | 0.004 | 0.009
15 | 0.17021 | 20.7898 |  | 8.3926 | 3.9565 | 39.2578 | 3.9565 | 8.3926 |  | 8.3926 | 12.3491 | 51.6069 | 55.5634 | 63.956 |  |  | 15 | 0.0083926 | 0.0039565 | 0.039258 | 0.0039565 | 0.0083926
16 | 0.19149 | 23.3885 |  | 6.6009 | 3.8282 | 43.1634 | 3.8282 | 6.6009 |  | 6.6009 | 10.4291 | 53.5925 | 57.4207 | 64.0216 |  |  | 16 | 0.0066009 | 0.0038282 | 0.043163 | 0.0038282 | 0.0066009
17 | 0.21277 | 25.9872 |  | 4.8092 | 3.6999 | 47.069 | 3.6999 | 4.8092 |  | 4.8092 | 8.5091 | 55.5781 | 59.278 | 64.0872 |  |  | 17 | 0.0048092 | 0.0036999 | 0.047069 | 0.0036999 | 0.0048092
18 | 0.22 | 26.8708 |  | 4.2 | 3.6563 | 48.3969 | 3.6563 | 4.2 |  | 4.2 | 7.8563 | 56.2532 | 59.9095 | 64.1095 |  |  | 18 | 0.0042 | 0.0036563 | 0.048397 | 0.0036563 | 0.0042
19 | 0.23404 | 28.586 |  | 3.9961 | 3.639 | 51.5938 | 3.639 | 3.9961 |  | 3.9961 | 7.635 | 59.2289 | 62.8679 | 66.8639 |  |  | 19 | 0.0039961 | 0.003639 | 0.051594 | 0.003639 | 0.0039961
20 | 0.25532 | 31.1847 |  | 3.6871 | 3.6127 | 56.4377 | 3.6127 | 3.6871 |  | 3.6871 | 7.2998 | 63.7375 | 67.3502 | 71.0373 |  |  | 20 | 0.0036871 | 0.0036127 | 0.056438 | 0.0036127 | 0.0036871
21 | 0.2682 | 32.7579 |  | 3.5 | 3.5968 | 59.3702 | 3.5968 | 3.5 |  | 3.5 | 7.0968 | 66.467 | 70.0638 | 73.5638 |  |  | 21 | 0.0035 | 0.0035968 | 0.05937 | 0.0035968 | 0.0035
22 | 0.2766 | 33.7834 |  | 3.4618 | 3.5332 | 60.3057 | 3.5332 | 3.4618 |  | 3.4618 | 6.9951 | 67.3008 | 70.834 | 74.2959 |  |  | 22 | 0.0034618 | 0.0035332 | 0.060306 | 0.0035332 | 0.0034618
23 | 0.29787 | 36.3821 |  | 3.3651 | 3.3722 | 62.6764 | 3.3722 | 3.3651 |  | 3.3651 | 6.7374 | 69.4138 | 72.786 | 76.1511 |  |  | 23 | 0.0033651 | 0.0033722 | 0.062676 | 0.0033722 | 0.0033651
24 | 0.31915 | 38.9808 |  | 3.2684 | 3.2112 | 65.0471 | 3.2112 | 3.2684 |  | 3.2684 | 6.4796 | 71.5267 | 74.7379 | 78.0064 |  |  | 24 | 0.0032684 | 0.0032112 | 0.065047 | 0.0032112 | 0.0032684
25 | 0.3232 | 39.4756 |  | 3.25 | 3.1806 | 65.4985 | 3.1806 | 3.25 |  | 3.25 | 6.4306 | 71.929 | 75.1096 | 78.3596 |  |  | 25 | 0.00325 | 0.0031806 | 0.065498 | 0.0031806 | 0.00325
26 | 0.34043 | 41.5796 |  | 3.1556 | 3.0651 | 68.1088 | 3.0651 | 3.1556 |  | 3.1556 | 6.2206 | 74.3294 | 77.3945 | 80.55 |  |  | 26 | 0.0031556 | 0.0030651 | 0.068109 | 0.0030651 | 0.0031556
27 | 0.3617 | 44.1783 |  | 3.0389 | 2.9224 | 71.333 | 2.9224 | 3.0389 |  | 3.0389 | 5.9613 | 77.2943 | 80.2167 | 83.2556 |  |  | 27 | 0.0030389 | 0.0029224 | 0.071333 | 0.0029224 | 0.0030389
28 | 0.3688 | 45.0452 |  | 3 | 2.8748 | 72.4086 | 2.8748 | 3 |  | 3 | 5.8748 | 78.2834 | 81.1582 | 84.1582 |  |  | 28 | 0.003 | 0.0028748 | 0.072409 | 0.0028748 | 0.003
29 | 0.38298 | 46.777 |  | 2.9573 | 3.0156 | 72.8514 | 3.0156 | 2.9573 |  | 2.9573 | 5.9729 | 78.8243 | 81.8399 | 84.7972 |  |  | 29 | 0.0029573 | 0.0030156 | 0.072851 | 0.0030156 | 0.0029573
30 | 0.40426 | 49.3757 |  | 2.8931 | 2.0583 | 73.5159 | 2.0583 | 2.8931 |  | 2.8931 | 4.9514 | 78.4673 | 80.5256 | 83.4187 |  |  | 30 | 0.0028931 | 0.0020583 | 0.073516 | 0.0020583 | 0.0028931
31 | 0.42553 | 51.9745 |  | 2.829 | 1.1009 | 74.1804 | 1.1009 | 2.829 |  | 2.829 | 3.93 | 78.1103 | 79.2113 | 82.0403 |  |  | 31 | 0.002829 | 0.0011009 | 0.07418 | 0.0011009 | 0.002829
32 | 0.44681 | 54.5732 |  | 2.7649 | 0.1436 | 74.8449 | 0.1436 | 2.7649 |  | 2.7649 | 2.9085 | 77.7534 | 77.897 | 80.6619 |  |  | 32 | 0.0027649 | 0.0001436 | 0.074845 | 0.0001436 | 0.0027649
33 | 0.45 | 54.963 |  | 2.7553 | 0 | 74.9446 | 0 | 2.7553 |  | 2.7553 | 2.7553 | 77.6998 | 77.6998 | 80.4551 |  |  | 33 | 0.0027553 | 0 | 0.074945 | 0 | 0.0027553
34 | 0.46809 | 57.1719 |  | 2.6629 | 0 | 76.4069 | 0 | 2.6629 |  | 2.6629 | 2.6629 | 79.0699 | 79.0699 | 81.7328 |  |  | 34 | 0.0026629 | 0 | 0.076407 | 0 | 0.0026629
35 | 0.48936 | 59.7706 |  | 2.5543 | 0 | 78.1273 | 0 | 2.5543 |  | 2.5543 | 2.5543 | 80.6817 | 80.6817 | 83.236 |  |  | 35 | 0.0025543 | 0 | 0.078127 | 0 | 0.0025543
36 | 0.5 | 61.07 |  | 2.5 | 0 | 78.9876 | 0 | 2.5 |  | 2.5 | 2.5 | 81.4876 | 81.4876 | 83.9876 |  |  | 36 | 0.0025 | 0 | 0.078988 | 0 | 0.0025
37 | 0.51064 | 62.3693 |  | 2.4267 | 0 | 77.7954 | 0 | 2.4267 |  | 2.4267 | 2.4267 | 80.2221 | 80.2221 | 82.6488 |  |  | 37 | 0.0024267 | 0 | 0.077795 | 0 | 0.0024267
38 | 0.53191 | 64.9681 |  | 2.2801 | 0 | 75.4112 | 0 | 2.2801 |  | 2.2801 | 2.2801 | 77.6913 | 77.6913 | 79.9714 |  |  | 38 | 0.0022801 | 0 | 0.075411 | 0 | 0.0022801
39 | 0.55319 | 67.5668 |  | 2.1335 | 0 | 73.0269 | 0 | 2.1335 |  | 2.1335 | 2.1335 | 75.1605 | 75.1605 | 77.294 |  |  | 39 | 0.0021335 | 0 | 0.073027 | 0 | 0.0021335
40 | 0.57447 | 70.1655 |  | 1.987 | 0 | 70.6427 | 0 | 1.987 |  | 1.987 | 1.987 | 72.6296 | 72.6296 | 74.6166 |  |  | 40 | 0.001987 | 0 | 0.070643 | 0 | 0.001987
41 | 0.59574 | 72.7642 |  | 1.8404 | 0 | 68.2584 | 0 | 1.8404 |  | 1.8404 | 1.8404 | 70.0988 | 70.0988 | 71.9392 |  |  | 41 | 0.0018404 | 0 | 0.068258 | 0 | 0.0018404
42 | 0.61702 | 75.363 |  | 1.6938 | 0 | 65.8741 | 0 | 1.6938 |  | 1.6938 | 1.6938 | 67.5679 | 67.5679 | 69.2617 |  |  | 42 | 0.0016938 | 0 | 0.065874 | 0 | 0.0016938
43 | 0.6383 | 77.9617 |  | 1.5472 | 0 | 63.4899 | 0 | 1.5472 |  | 1.5472 | 1.5472 | 65.0371 | 65.0371 | 66.5843 |  |  | 43 | 0.0015472 | 0 | 0.06349 | 0 | 0.0015472
44 | 0.65 | 79.391 |  | 1.4666 | 0 | 62.1785 | 0 | 1.4666 |  | 1.4666 | 1.4666 | 63.6451 | 63.6451 | 65.1117 |  |  | 44 | 0.0014666 | 0 | 0.062179 | 0 | 0.0014666
45 | 0.65957 | 80.5604 |  | 1.4257 | 0 | 61.0617 | 0 | 1.4257 |  | 1.4257 | 1.4257 | 62.4874 | 62.4874 | 63.9131 |  |  | 45 | 0.0014257 | 0 | 0.061062 | 0 | 0.0014257
46 | 0.68085 | 83.1591 |  | 1.3347 | 0 | 58.58 | 0 | 1.3347 |  | 1.3347 | 1.3347 | 59.9147 | 59.9147 | 61.2495 |  |  | 46 | 0.0013347 | 0 | 0.05858 | 0 | 0.0013347
47 | 0.70213 | 85.7579 |  | 1.2438 | 0 | 56.0982 | 0 | 1.2438 |  | 1.2438 | 1.2438 | 57.342 | 57.342 | 58.5858 |  |  | 47 | 0.0012438 | 0 | 0.056098 | 0 | 0.0012438
48 | 0.7234 | 88.3566 |  | 1.1529 | 0 | 53.6164 | 0 | 1.1529 |  | 1.1529 | 1.1529 | 54.7693 | 54.7693 | 55.9222 |  |  | 48 | 0.0011529 | 0 | 0.053616 | 0 | 0.0011529
49 | 0.74468 | 90.9553 |  | 1.062 | 0 | 51.1346 | 0 | 1.062 |  | 1.062 | 1.062 | 52.1966 | 52.1966 | 53.2585 |  |  | 49 | 0.001062 | 0 | 0.051135 | 0 | 0.001062
50 | 0.76596 | 93.554 |  | 0.97102 | 0 | 48.6529 | 0 | 0.97102 |  | 0.97102 | 0.97102 | 49.6239 | 49.6239 | 50.5949 |  |  | 50 | 0.00097102 | 0 | 0.048653 | 0 | 0.00097102
51 | 0.78723 | 96.1527 |  | 0.88009 | 0 | 46.1711 | 0 | 0.88009 |  | 0.88009 | 0.88009 | 47.0512 | 47.0512 | 47.9313 |  |  | 51 | 0.00088009 | 0 | 0.046171 | 0 | 0.00088009
52 | 0.8 | 97.712 |  | 0.82553 | 0 | 44.682 | 0 | 0.82553 |  | 0.82553 | 0.82553 | 45.5076 | 45.5076 | 46.3331 |  |  | 52 | 0.00082553 | 0 | 0.044682 | 0 | 0.00082553
53 | 0.80851 | 98.7515 |  | 0.836 | 0 | 42.0363 | 0 | 0.836 |  | 0.836 | 0.836 | 42.8723 | 42.8723 | 43.7083 |  |  | 53 | 0.000836 | 0 | 0.042036 | 0 | 0.000836
54 | 0.82979 | 101.3502 |  | 0.86217 | 0 | 35.4221 | 0 | 0.86217 |  | 0.86217 | 0.86217 | 36.2842 | 36.2842 | 37.1464 |  |  | 54 | 0.00086217 | 0 | 0.035422 | 0 | 0.00086217
55 | 0.85106 | 103.9489 |  | 0.88835 | 0 | 28.8078 | 0 | 0.88835 |  | 0.88835 | 0.88835 | 29.6962 | 29.6962 | 30.5845 |  |  | 55 | 0.00088835 | 0 | 0.028808 | 0 | 0.00088835
56 | 0.87234 | 106.5476 |  | 0.91452 | 0 | 22.1935 | 0 | 0.91452 |  | 0.91452 | 0.91452 | 23.1081 | 23.1081 | 24.0226 |  |  | 56 | 0.00091452 | 0 | 0.022194 | 0 | 0.00091452
57 | 0.89362 | 109.1464 |  | 0.94069 | 0 | 15.5793 | 0 | 0.94069 |  | 0.94069 | 0.94069 | 16.52 | 16.52 | 17.4607 |  |  | 57 | 0.00094069 | 0 | 0.015579 | 0 | 0.00094069
58 | 0.9 | 109.926 |  | 0.94854 | 0 | 13.595 | 0 | 0.94854 |  | 0.94854 | 0.94854 | 14.5436 | 14.5436 | 15.4921 |  |  | 58 | 0.00094854 | 0 | 0.013595 | 0 | 0.00094854
59 | 0.91489 | 111.7451 |  | 0.90377 | 0 | 11.0174 | 0 | 0.90377 |  | 0.90377 | 0.90377 | 11.9212 | 11.9212 | 12.825 |  |  | 59 | 0.00090377 | 0 | 0.011017 | 0 | 0.00090377
60 | 0.93617 | 114.3438 |  | 0.83981 | 0 | 7.3352 | 0 | 0.83981 |  | 0.83981 | 0.83981 | 8.175 | 8.175 | 9.0148 |  |  | 60 | 0.00083981 | 0 | 0.0073352 | 0 | 0.00083981
61 | 0.95 | 116.033 |  | 0.79824 | 0 | 4.9417 | 0 | 0.79824 |  | 0.79824 | 0.79824 | 5.7399 | 5.7399 | 6.5382 |  |  | 61 | 0.00079824 | 0 | 0.0049417 | 0 | 0.00079824
62 | 0.95745 | 116.9425 |  | 0.88785 | 0 | 4.6196 | 0 | 0.88785 |  | 0.88785 | 0.88785 | 5.5075 | 5.5075 | 6.3953 |  |  | 62 | 0.00088785 | 0 | 0.0046196 | 0 | 0.00088785
63 | 0.97872 | 119.5412 |  | 1.1439 | 0 | 3.6995 | 0 | 1.1439 |  | 1.1439 | 1.1439 | 4.8434 | 4.8434 | 5.9873 |  |  | 63 | 0.0011439 | 0 | 0.0036995 | 0 | 0.0011439
64 | 0.9812 | 119.8437 |  | 1.1737 | 0 | 3.5924 | 0 | 1.1737 |  | 1.1737 | 1.1737 | 4.7661 | 4.7661 | 5.9398 |  |  | 64 | 0.0011737 | 0 | 0.0035924 | 0 | 0.0011737
65 | 1 | 122.14 |  | 0.5 | 0 | 0 | 0 | 0.5 |  | 0.5 | 0.5 | 0.5 | 0.5 | 1 |  |  | 65 | 0.0005 | 0 | 0 | 0 | 0.0005
| Web Panel Front |  |  | Absolute Thicknesses | [5 empty] | Combined Thicknesses | [6 empty] | Web_Front | Absolute Thicknesses
Section | Eta | Blade Lenght (Position) |  | Layer 1 - Biaxial | Layer 2 - Balsa | Layer 3 - Biaxial |  |  |  | Layer 1 - Biaxial | Layer 2 - Balsa | Layer 3 - Biaxial |  |  |  |  | Section | BIAXIAL_20MW | BALSA_20MW | BIAXIAL_20MW
| [-] | [m] |  | [mm] | [mm] | [mm] |  |  |  | [mm] | [mm] | [mm] | [5 empty] | [m] | [m] | [m] | Jeweils
1 | 0 | 0 |  | 0 | 0 | 0 |  |  |  | 0 | 0 | 0 |  |  |  |  | 1 | 0 | 0 | 0 | von 1 nach 2
2 | 0.01 | 1.2214 |  | 0 | 0 | 0 |  |  |  | 0 | 0 | 0 |  |  |  |  | 2 | 0 | 0 | 0 | von 2 nach 3
3 | 0.021277 | 2.5987 |  | 0 | 0.75177 | 0 |  |  |  | 0 | 0.75177 | 0.75177 |  |  |  |  | 3 | 0 | 0.00075177 | 0 | etc
4 | 0.025 | 3.0535 |  | 0 | 1 | 0 |  |  |  | 0 | 1 | 1 |  |  |  |  | 4 | 0 | 0.001 | 0
5 | 0.042553 | 5.1974 |  | 0 | 72.617 | 0 |  |  |  | 0 | 72.617 | 72.617 |  |  |  |  | 5 | 0 | 0.072617 | 0
6 | 0.05 | 6.107 |  | 2 | 103 | 2 |  |  |  | 2 | 105 | 107 |  |  |  |  | 6 | 0.002 | 0.103 | 0.002
7 | 0.06383 | 7.7962 |  | 2 | 101.3437 | 2 |  |  |  | 2 | 103.3437 | 105.3437 |  |  |  |  | 7 | 0.002 | 0.10134 | 0.002
8 | 0.0834 | 10.1865 |  | 2 | 99 | 2 |  |  |  | 2 | 101 | 103 |  |  |  |  | 8 | 0.002 | 0.099 | 0.002
9 | 0.085106 | 10.3949 |  | 2 | 99 | 2 |  |  |  | 2 | 101 | 103 |  |  |  |  | 9 | 0.002 | 0.099 | 0.002
10 | 0.1 | 12.214 |  | 2 | 99 | 2 |  |  |  | 2 | 101 | 103 |  |  |  |  | 10 | 0.002 | 0.099 | 0.002
11 | 0.10638 | 12.9936 |  | 2 | 98.1895 | 2 |  |  |  | 2 | 100.1895 | 102.1895 |  |  |  |  | 11 | 0.002 | 0.098189 | 0.002
12 | 0.12766 | 15.5923 |  | 2 | 95.4877 | 2 |  |  |  | 2 | 97.4877 | 99.4877 |  |  |  |  | 12 | 0.002 | 0.095488 | 0.002
13 | 0.14894 | 18.1911 |  | 2 | 92.7859 | 2 |  |  |  | 2 | 94.7859 | 96.7859 |  |  |  |  | 13 | 0.002 | 0.092786 | 0.002
14 | 0.163 | 19.9088 |  | 2 | 91 | 2 |  |  |  | 2 | 93 | 95 |  |  |  |  | 14 | 0.002 | 0.091 | 0.002
15 | 0.17021 | 20.7898 |  | 2 | 90.4938 | 2 |  |  |  | 2 | 92.4938 | 94.4938 |  |  |  |  | 15 | 0.002 | 0.090494 | 0.002
16 | 0.19149 | 23.3885 |  | 2 | 89.0007 | 2 |  |  |  | 2 | 91.0007 | 93.0007 |  |  |  |  | 16 | 0.002 | 0.089001 | 0.002
17 | 0.21277 | 25.9872 |  | 2 | 87.5077 | 2 |  |  |  | 2 | 89.5077 | 91.5077 |  |  |  |  | 17 | 0.002 | 0.087508 | 0.002
18 | 0.22 | 26.8708 |  | 2 | 87 | 2 |  |  |  | 2 | 89 | 91 |  |  |  |  | 18 | 0.002 | 0.087 | 0.002
19 | 0.23404 | 28.586 |  | 2.0473 | 83.5039 | 2.0473 |  |  |  | 2.0473 | 85.5513 | 87.5986 |  |  |  |  | 19 | 0.0020473 | 0.083504 | 0.0020473
20 | 0.25532 | 31.1847 |  | 2.1191 | 78.2069 | 2.1191 |  |  |  | 2.1191 | 80.3259 | 82.445 |  |  |  |  | 20 | 0.0021191 | 0.078207 | 0.0021191
21 | 0.2682 | 32.7579 |  | 2.1625 | 75 | 2.1625 |  |  |  | 2.1625 | 77.1625 | 79.325 |  |  |  |  | 21 | 0.0021625 | 0.075 | 0.0021625
22 | 0.2766 | 33.7834 |  | 2.2472 | 73.1682 | 2.2472 |  |  |  | 2.2472 | 75.4154 | 77.6625 |  |  |  |  | 22 | 0.0022472 | 0.073168 | 0.0022472
23 | 0.29787 | 36.3821 |  | 2.4616 | 68.526 | 2.4616 |  |  |  | 2.4616 | 70.9877 | 73.4493 |  |  |  |  | 23 | 0.0024616 | 0.068526 | 0.0024616
24 | 0.31915 | 38.9808 |  | 2.6761 | 63.8839 | 2.6761 |  |  |  | 2.6761 | 66.56 | 69.2361 |  |  |  |  | 24 | 0.0026761 | 0.063884 | 0.0026761
25 | 0.3232 | 39.4756 |  | 2.7169 | 63 | 2.7169 |  |  |  | 2.7169 | 65.7169 | 68.4339 |  |  |  |  | 25 | 0.0027169 | 0.063 | 0.0027169
26 | 0.34043 | 41.5796 |  | 2.8417 | 59.978 | 2.8417 |  |  |  | 2.8417 | 62.8197 | 65.6614 |  |  |  |  | 26 | 0.0028417 | 0.059978 | 0.0028417
27 | 0.3617 | 44.1783 |  | 2.9958 | 56.2452 | 2.9958 |  |  |  | 2.9958 | 59.2411 | 62.2369 |  |  |  |  | 27 | 0.0029958 | 0.056245 | 0.0029958
28 | 0.3688 | 45.0452 |  | 3.0473 | 55 | 3.0473 |  |  |  | 3.0473 | 58.0473 | 61.0945 |  |  |  |  | 28 | 0.0030473 | 0.055 | 0.0030473
29 | 0.38298 | 46.777 |  | 3.1846 | 53.9523 | 3.1846 |  |  |  | 3.1846 | 57.1369 | 60.3215 |  |  |  |  | 29 | 0.0031846 | 0.053952 | 0.0031846
30 | 0.40426 | 49.3757 |  | 3.3907 | 52.3801 | 3.3907 |  |  |  | 3.3907 | 55.7708 | 59.1615 |  |  |  |  | 30 | 0.0033907 | 0.05238 | 0.0033907
31 | 0.42553 | 51.9745 |  | 3.5967 | 50.808 | 3.5967 |  |  |  | 3.5967 | 54.4047 | 58.0015 |  |  |  |  | 31 | 0.0035967 | 0.050808 | 0.0035967
32 | 0.44681 | 54.5732 |  | 3.8028 | 49.2358 | 3.8028 |  |  |  | 3.8028 | 53.0386 | 56.8415 |  |  |  |  | 32 | 0.0038028 | 0.049236 | 0.0038028
33 | 0.45 | 54.963 |  | 3.8337 | 49 | 3.8337 |  |  |  | 3.8337 | 52.8337 | 56.6675 |  |  |  |  | 33 | 0.0038337 | 0.049 | 0.0038337
34 | 0.46809 | 57.1719 |  | 3.8457 | 46.1064 | 3.8457 |  |  |  | 3.8457 | 49.9521 | 53.7977 |  |  |  |  | 34 | 0.0038457 | 0.046106 | 0.0038457
35 | 0.48936 | 59.7706 |  | 3.8597 | 42.7021 | 3.8597 |  |  |  | 3.8597 | 46.5618 | 50.4216 |  |  |  |  | 35 | 0.0038597 | 0.042702 | 0.0038597
36 | 0.5 | 61.07 |  | 3.8667 | 41 | 3.8667 |  |  |  | 3.8667 | 44.8667 | 48.7335 |  |  |  |  | 36 | 0.0038667 | 0.041 | 0.0038667
37 | 0.51064 | 62.3693 |  | 3.8762 | 40.1489 | 3.8762 |  |  |  | 3.8762 | 44.0251 | 47.9013 |  |  |  |  | 37 | 0.0038762 | 0.040149 | 0.0038762
38 | 0.53191 | 64.9681 |  | 3.8951 | 38.4468 | 3.8951 |  |  |  | 3.8951 | 42.3419 | 46.237 |  |  |  |  | 38 | 0.0038951 | 0.038447 | 0.0038951
39 | 0.55319 | 67.5668 |  | 3.914 | 36.7447 | 3.914 |  |  |  | 3.914 | 40.6587 | 44.5727 |  |  |  |  | 39 | 0.003914 | 0.036745 | 0.003914
40 | 0.57447 | 70.1655 |  | 3.9329 | 35.0426 | 3.9329 |  |  |  | 3.9329 | 38.9755 | 42.9084 |  |  |  |  | 40 | 0.0039329 | 0.035043 | 0.0039329
41 | 0.59574 | 72.7642 |  | 3.9518 | 33.3404 | 3.9518 |  |  |  | 3.9518 | 37.2922 | 41.244 |  |  |  |  | 41 | 0.0039518 | 0.03334 | 0.0039518
42 | 0.61702 | 75.363 |  | 3.9707 | 31.6383 | 3.9707 |  |  |  | 3.9707 | 35.609 | 39.5797 |  |  |  |  | 42 | 0.0039707 | 0.031638 | 0.0039707
43 | 0.6383 | 77.9617 |  | 3.9896 | 29.9362 | 3.9896 |  |  |  | 3.9896 | 33.9258 | 37.9154 |  |  |  |  | 43 | 0.0039896 | 0.029936 | 0.0039896
44 | 0.65 | 79.391 |  | 4 | 29 | 4 |  |  |  | 4 | 33 | 37 |  |  |  |  | 44 | 0.004 | 0.029 | 0.004
45 | 0.65957 | 80.5604 |  | 3.9623 | 28.3617 | 3.9623 |  |  |  | 3.9623 | 32.324 | 36.2863 |  |  |  |  | 45 | 0.0039623 | 0.028362 | 0.0039623
46 | 0.68085 | 83.1591 |  | 3.8786 | 26.9433 | 3.8786 |  |  |  | 3.8786 | 30.8218 | 34.7004 |  |  |  |  | 46 | 0.0038786 | 0.026943 | 0.0038786
47 | 0.70213 | 85.7579 |  | 3.7948 | 25.5248 | 3.7948 |  |  |  | 3.7948 | 29.3197 | 33.1145 |  |  |  |  | 47 | 0.0037948 | 0.025525 | 0.0037948
48 | 0.7234 | 88.3566 |  | 3.7111 | 24.1064 | 3.7111 |  |  |  | 3.7111 | 27.8175 | 31.5286 |  |  |  |  | 48 | 0.0037111 | 0.024106 | 0.0037111
49 | 0.74468 | 90.9553 |  | 3.6273 | 22.6879 | 3.6273 |  |  |  | 3.6273 | 26.3153 | 29.9426 |  |  |  |  | 49 | 0.0036273 | 0.022688 | 0.0036273
50 | 0.76596 | 93.554 |  | 3.5436 | 21.2695 | 3.5436 |  |  |  | 3.5436 | 24.8131 | 28.3567 |  |  |  |  | 50 | 0.0035436 | 0.02127 | 0.0035436
51 | 0.78723 | 96.1527 |  | 3.4599 | 19.8511 | 3.4599 |  |  |  | 3.4599 | 23.3109 | 26.7708 |  |  |  |  | 51 | 0.0034599 | 0.019851 | 0.0034599
52 | 0.8 | 97.712 |  | 3.4096 | 19 | 3.4096 |  |  |  | 3.4096 | 22.4096 | 25.8192 |  |  |  |  | 52 | 0.0034096 | 0.019 | 0.0034096
53 | 0.80851 | 98.7515 |  | 3.3539 | 18.4894 | 3.3539 |  |  |  | 3.3539 | 21.8432 | 25.1971 |  |  |  |  | 53 | 0.0033539 | 0.018489 | 0.0033539
54 | 0.82979 | 101.3502 |  | 3.2146 | 17.2128 | 3.2146 |  |  |  | 3.2146 | 20.4273 | 23.6419 |  |  |  |  | 54 | 0.0032146 | 0.017213 | 0.0032146
55 | 0.85106 | 103.9489 |  | 3.0753 | 15.9362 | 3.0753 |  |  |  | 3.0753 | 19.0114 | 22.0867 |  |  |  |  | 55 | 0.0030753 | 0.015936 | 0.0030753
56 | 0.87234 | 106.5476 |  | 2.9359 | 14.6596 | 2.9359 |  |  |  | 2.9359 | 17.5955 | 20.5315 |  |  |  |  | 56 | 0.0029359 | 0.01466 | 0.0029359
57 | 0.89362 | 109.1464 |  | 2.7966 | 13.383 | 2.7966 |  |  |  | 2.7966 | 16.1796 | 18.9762 |  |  |  |  | 57 | 0.0027966 | 0.013383 | 0.0027966
58 | 0.9 | 109.926 |  | 2.7548 | 13 | 2.7548 |  |  |  | 2.7548 | 15.7548 | 18.5097 |  |  |  |  | 58 | 0.0027548 | 0.013 | 0.0027548
59 | 0.91489 | 111.7451 |  | 2.7032 | 11.2128 | 2.7032 |  |  |  | 2.7032 | 13.916 | 16.6192 |  |  |  |  | 59 | 0.0027032 | 0.011213 | 0.0027032
60 | 0.93617 | 114.3438 |  | 2.6295 | 8.6596 | 2.6295 |  |  |  | 2.6295 | 11.289 | 13.9185 |  |  |  |  | 60 | 0.0026295 | 0.0086596 | 0.0026295
61 | 0.95 | 116.033 |  | 2.5815 | 7 | 2.5815 |  |  |  | 2.5815 | 9.5815 | 12.163 |  |  |  |  | 61 | 0.0025815 | 0.007 | 0.0025815
62 | 0.95745 | 116.9425 |  | 2.5626 | 6.5226 | 2.5626 |  |  |  | 2.5626 | 9.0852 | 11.6478 |  |  |  |  | 62 | 0.0025626 | 0.0065226 | 0.0025626
63 | 0.97872 | 119.5412 |  | 2.5085 | 5.1588 | 2.5085 |  |  |  | 2.5085 | 7.6672 | 10.1757 |  |  |  |  | 63 | 0.0025085 | 0.0051588 | 0.0025085
64 | 0.9812 | 119.8437 |  | 2.5022 | 5 | 2.5022 |  |  |  | 2.5022 | 7.5022 | 10.0043 |  |  |  |  | 64 | 0.0025022 | 0.005 | 0.0025022
65 | 1 | 122.14 |  | 0 | 0 | 0 |  |  |  | 0 | 0 | 0 |  |  |  |  | 65 | 0 | 0 | 0
| Web Panel Rear |  |  | Absolute Thicknesses | [5 empty] | Combined Thicknesses | [6 empty] | Web_Rear | Absolute Thicknesses
Section | Eta | Blade Lenght (Position) |  | Layer 1 - Biaxial | Layer 2 - Balsa | Layer 3 - Biaxial |  |  |  | Layer 1 - Biaxial | Layer 2 - Balsa | Layer 3 - Biaxial |  |  |  |  | Section | BIAXIAL_20MW | BALSA_20MW | BIAXIAL_20MW
| [-] | [m] |  | [mm] | [mm] | [mm] |  |  |  | [mm] | [mm] | [mm] | [5 empty] | [m] | [m] | [m] | Jeweils
1 | 0 | 0 |  | 0 | 0 | 0 |  |  |  | 0 | 0 | 0 |  |  |  |  | 1 | 0 | 0 | 0 | von 1 nach 2
2 | 0.01 | 1.2214 |  | 0 | 0 | 0 |  |  |  | 0 | 0 | 0 |  |  |  |  | 2 | 0 | 0 | 0 | von 2 nach 3
3 | 0.021277 | 2.5987 |  | 0 | 0.37589 | 0 |  |  |  | 0 | 0.37589 | 0.37589 |  |  |  |  | 3 | 0 | 0.00037589 | 0 | etc
4 | 0.025 | 3.0535 |  | 0 | 0.5 | 0 |  |  |  | 0 | 0.5 | 0.5 |  |  |  |  | 4 | 0 | 0.0005 | 0
5 | 0.042553 | 5.1974 |  | 0 | 32.7979 | 0 |  |  |  | 0 | 32.7979 | 32.7979 |  |  |  |  | 5 | 0 | 0.032798 | 0
6 | 0.05 | 6.107 |  | 2 | 46.5 | 2 |  |  |  | 2 | 48.5 | 50.5 |  |  |  |  | 6 | 0.002 | 0.0465 | 0.002
7 | 0.06383 | 7.7962 |  | 2 | 44.8437 | 2 |  |  |  | 2 | 46.8437 | 48.8437 |  |  |  |  | 7 | 0.002 | 0.044844 | 0.002
8 | 0.0834 | 10.1865 |  | 2 | 42.5 | 2 |  |  |  | 2 | 44.5 | 46.5 |  |  |  |  | 8 | 0.002 | 0.0425 | 0.002
9 | 0.085106 | 10.3949 |  | 2 | 42.5 | 2 |  |  |  | 2 | 44.5 | 46.5 |  |  |  |  | 9 | 0.002 | 0.0425 | 0.002
10 | 0.1 | 12.214 |  | 2 | 42.5 | 2 |  |  |  | 2 | 44.5 | 46.5 |  |  |  |  | 10 | 0.002 | 0.0425 | 0.002
11 | 0.10638 | 12.9936 |  | 2 | 41.7908 | 2 |  |  |  | 2 | 43.7908 | 45.7908 |  |  |  |  | 11 | 0.002 | 0.041791 | 0.002
12 | 0.12766 | 15.5923 |  | 2 | 39.4267 | 2 |  |  |  | 2 | 41.4267 | 43.4267 |  |  |  |  | 12 | 0.002 | 0.039427 | 0.002
13 | 0.14894 | 18.1911 |  | 2 | 37.0626 | 2 |  |  |  | 2 | 39.0626 | 41.0626 |  |  |  |  | 13 | 0.002 | 0.037063 | 0.002
14 | 0.163 | 19.9088 |  | 2 | 35.5 | 2 |  |  |  | 2 | 37.5 | 39.5 |  |  |  |  | 14 | 0.002 | 0.0355 | 0.002
15 | 0.17021 | 20.7898 |  | 2 | 35.1204 | 2 |  |  |  | 2 | 37.1204 | 39.1204 |  |  |  |  | 15 | 0.002 | 0.03512 | 0.002
16 | 0.19149 | 23.3885 |  | 2 | 34.0006 | 2 |  |  |  | 2 | 36.0006 | 38.0006 |  |  |  |  | 16 | 0.002 | 0.034001 | 0.002
17 | 0.21277 | 25.9872 |  | 2 | 32.8807 | 2 |  |  |  | 2 | 34.8807 | 36.8807 |  |  |  |  | 17 | 0.002 | 0.032881 | 0.002
18 | 0.22 | 26.8708 |  | 2 | 32.5 | 2 |  |  |  | 2 | 34.5 | 36.5 |  |  |  |  | 18 | 0.002 | 0.0325 | 0.002
19 | 0.23404 | 28.586 |  | 2.0473 | 31.9173 | 2.0473 |  |  |  | 2.0473 | 33.9647 | 36.012 |  |  |  |  | 19 | 0.0020473 | 0.031917 | 0.0020473
20 | 0.25532 | 31.1847 |  | 2.1191 | 31.0345 | 2.1191 |  |  |  | 2.1191 | 33.1536 | 35.2727 |  |  |  |  | 20 | 0.0021191 | 0.031034 | 0.0021191
21 | 0.2682 | 32.7579 |  | 2.1625 | 30.5 | 2.1625 |  |  |  | 2.1625 | 32.6625 | 34.825 |  |  |  |  | 21 | 0.0021625 | 0.0305 | 0.0021625
22 | 0.2766 | 33.7834 |  | 2.2472 | 29.8894 | 2.2472 |  |  |  | 2.2472 | 32.1366 | 34.3837 |  |  |  |  | 22 | 0.0022472 | 0.029889 | 0.0022472
23 | 0.29787 | 36.3821 |  | 2.4616 | 28.342 | 2.4616 |  |  |  | 2.4616 | 30.8036 | 33.2653 |  |  |  |  | 23 | 0.0024616 | 0.028342 | 0.0024616
24 | 0.31915 | 38.9808 |  | 2.6761 | 26.7946 | 2.6761 |  |  |  | 2.6761 | 29.4707 | 32.1468 |  |  |  |  | 24 | 0.0026761 | 0.026795 | 0.0026761
25 | 0.3232 | 39.4756 |  | 2.7169 | 26.5 | 2.7169 |  |  |  | 2.7169 | 29.2169 | 31.9339 |  |  |  |  | 25 | 0.0027169 | 0.0265 | 0.0027169
26 | 0.34043 | 41.5796 |  | 2.8417 | 25.7445 | 2.8417 |  |  |  | 2.8417 | 28.5862 | 31.4279 |  |  |  |  | 26 | 0.0028417 | 0.025744 | 0.0028417
27 | 0.3617 | 44.1783 |  | 2.9958 | 24.8113 | 2.9958 |  |  |  | 2.9958 | 27.8071 | 30.803 |  |  |  |  | 27 | 0.0029958 | 0.024811 | 0.0029958
28 | 0.3688 | 45.0452 |  | 3.0473 | 24.5 | 3.0473 |  |  |  | 3.0473 | 27.5473 | 30.5945 |  |  |  |  | 28 | 0.0030473 | 0.0245 | 0.0030473
29 | 0.38298 | 46.777 |  | 3.1846 | 23.8015 | 3.1846 |  |  |  | 3.1846 | 26.9861 | 30.1707 |  |  |  |  | 29 | 0.0031846 | 0.023802 | 0.0031846
30 | 0.40426 | 49.3757 |  | 3.3907 | 22.7534 | 3.3907 |  |  |  | 3.3907 | 26.1441 | 29.5348 |  |  |  |  | 30 | 0.0033907 | 0.022753 | 0.0033907
31 | 0.42553 | 51.9745 |  | 3.5967 | 21.7053 | 3.5967 |  |  |  | 3.5967 | 25.3021 | 28.8988 |  |  |  |  | 31 | 0.0035967 | 0.021705 | 0.0035967
32 | 0.44681 | 54.5732 |  | 3.8028 | 20.6572 | 3.8028 |  |  |  | 3.8028 | 24.46 | 28.2628 |  |  |  |  | 32 | 0.0038028 | 0.020657 | 0.0038028
33 | 0.45 | 54.963 |  | 3.8337 | 20.5 | 3.8337 |  |  |  | 3.8337 | 24.3337 | 28.1675 |  |  |  |  | 33 | 0.0038337 | 0.0205 | 0.0038337
34 | 0.46809 | 57.1719 |  | 3.8457 | 19.7766 | 3.8457 |  |  |  | 3.8457 | 23.6223 | 27.4679 |  |  |  |  | 34 | 0.0038457 | 0.019777 | 0.0038457
35 | 0.48936 | 59.7706 |  | 3.8597 | 18.9255 | 3.8597 |  |  |  | 3.8597 | 22.7853 | 26.645 |  |  |  |  | 35 | 0.0038597 | 0.018926 | 0.0038597
36 | 0.5 | 61.07 |  | 3.8667 | 18.5 | 3.8667 |  |  |  | 3.8667 | 22.3667 | 26.2335 |  |  |  |  | 36 | 0.0038667 | 0.0185 | 0.0038667
37 | 0.51064 | 62.3693 |  | 3.8762 | 18.0745 | 3.8762 |  |  |  | 3.8762 | 21.9507 | 25.8269 |  |  |  |  | 37 | 0.0038762 | 0.018074 | 0.0038762
38 | 0.53191 | 64.9681 |  | 3.8951 | 17.2234 | 3.8951 |  |  |  | 3.8951 | 21.1185 | 25.0136 |  |  |  |  | 38 | 0.0038951 | 0.017223 | 0.0038951
39 | 0.55319 | 67.5668 |  | 3.914 | 16.3723 | 3.914 |  |  |  | 3.914 | 20.2863 | 24.2003 |  |  |  |  | 39 | 0.003914 | 0.016372 | 0.003914
40 | 0.57447 | 70.1655 |  | 3.9329 | 15.5213 | 3.9329 |  |  |  | 3.9329 | 19.4542 | 23.3871 |  |  |  |  | 40 | 0.0039329 | 0.015521 | 0.0039329
41 | 0.59574 | 72.7642 |  | 3.9518 | 14.6702 | 3.9518 |  |  |  | 3.9518 | 18.622 | 22.5738 |  |  |  |  | 41 | 0.0039518 | 0.01467 | 0.0039518
42 | 0.61702 | 75.363 |  | 3.9707 | 13.8191 | 3.9707 |  |  |  | 3.9707 | 17.7899 | 21.7606 |  |  |  |  | 42 | 0.0039707 | 0.013819 | 0.0039707
43 | 0.6383 | 77.9617 |  | 3.9896 | 12.9681 | 3.9896 |  |  |  | 3.9896 | 16.9577 | 20.9473 |  |  |  |  | 43 | 0.0039896 | 0.012968 | 0.0039896
44 | 0.65 | 79.391 |  | 4 | 12.5 | 4 |  |  |  | 4 | 16.5 | 20.5 |  |  |  |  | 44 | 0.004 | 0.0125 | 0.004
45 | 0.65957 | 80.5604 |  | 3.9623 | 12.1809 | 3.9623 |  |  |  | 3.9623 | 16.1432 | 20.1055 |  |  |  |  | 45 | 0.0039623 | 0.012181 | 0.0039623
46 | 0.68085 | 83.1591 |  | 3.8786 | 11.4716 | 3.8786 |  |  |  | 3.8786 | 15.3502 | 19.2288 |  |  |  |  | 46 | 0.0038786 | 0.011472 | 0.0038786
47 | 0.70213 | 85.7579 |  | 3.7948 | 10.7624 | 3.7948 |  |  |  | 3.7948 | 14.5572 | 18.3521 |  |  |  |  | 47 | 0.0037948 | 0.010762 | 0.0037948
48 | 0.7234 | 88.3566 |  | 3.7111 | 10.0532 | 3.7111 |  |  |  | 3.7111 | 13.7643 | 17.4754 |  |  |  |  | 48 | 0.0037111 | 0.010053 | 0.0037111
49 | 0.74468 | 90.9553 |  | 3.6273 | 9.344 | 3.6273 |  |  |  | 3.6273 | 12.9713 | 16.5987 |  |  |  |  | 49 | 0.0036273 | 0.009344 | 0.0036273
50 | 0.76596 | 93.554 |  | 3.5436 | 8.6348 | 3.5436 |  |  |  | 3.5436 | 12.1783 | 15.7219 |  |  |  |  | 50 | 0.0035436 | 0.0086348 | 0.0035436
51 | 0.78723 | 96.1527 |  | 3.4599 | 7.9255 | 3.4599 |  |  |  | 3.4599 | 11.3854 | 14.8452 |  |  |  |  | 51 | 0.0034599 | 0.0079255 | 0.0034599
52 | 0.8 | 97.712 |  | 3.4096 | 7.5 | 3.4096 |  |  |  | 3.4096 | 10.9096 | 14.3192 |  |  |  |  | 52 | 0.0034096 | 0.0075 | 0.0034096
53 | 0.80851 | 98.7515 |  | 3.3539 | 7.3298 | 3.3539 |  |  |  | 3.3539 | 10.6837 | 14.0376 |  |  |  |  | 53 | 0.0033539 | 0.0073298 | 0.0033539
54 | 0.82979 | 101.3502 |  | 3.2146 | 6.9043 | 3.2146 |  |  |  | 3.2146 | 10.1188 | 13.3334 |  |  |  |  | 54 | 0.0032146 | 0.0069043 | 0.0032146
55 | 0.85106 | 103.9489 |  | 3.0753 | 6.4787 | 3.0753 |  |  |  | 3.0753 | 9.554 | 12.6292 |  |  |  |  | 55 | 0.0030753 | 0.0064787 | 0.0030753
56 | 0.87234 | 106.5476 |  | 2.9359 | 6.0532 | 2.9359 |  |  |  | 2.9359 | 8.9891 | 11.9251 |  |  |  |  | 56 | 0.0029359 | 0.0060532 | 0.0029359
57 | 0.89362 | 109.1464 |  | 2.7966 | 5.6277 | 2.7966 |  |  |  | 2.7966 | 8.4243 | 11.2209 |  |  |  |  | 57 | 0.0027966 | 0.0056277 | 0.0027966
58 | 0.9 | 109.926 |  | 2.7548 | 5.5 | 2.7548 |  |  |  | 2.7548 | 8.2548 | 11.0097 |  |  |  |  | 58 | 0.0027548 | 0.0055 | 0.0027548
59 | 0.91489 | 111.7451 |  | 2.7032 | 4.6064 | 2.7032 |  |  |  | 2.7032 | 7.3096 | 10.0128 |  |  |  |  | 59 | 0.0027032 | 0.0046064 | 0.0027032
60 | 0.93617 | 114.3438 |  | 2.6295 | 3.3298 | 2.6295 |  |  |  | 2.6295 | 5.9592 | 8.5887 |  |  |  |  | 60 | 0.0026295 | 0.0033298 | 0.0026295
61 | 0.95 | 116.033 |  | 2.5815 | 2.5 | 2.5815 |  |  |  | 2.5815 | 5.0815 | 7.663 |  |  |  |  | 61 | 0.0025815 | 0.0025 | 0.0025815
62 | 0.95745 | 116.9425 |  | 2.5626 | 2.2613 | 2.5626 |  |  |  | 2.5626 | 4.8239 | 7.3865 |  |  |  |  | 62 | 0.0025626 | 0.0022613 | 0.0025626
63 | 0.97872 | 119.5412 |  | 2.5085 | 1.5794 | 2.5085 |  |  |  | 2.5085 | 4.0878 | 6.5963 |  |  |  |  | 63 | 0.0025085 | 0.0015794 | 0.0025085
64 | 0.9812 | 119.8437 |  | 2.5022 | 1.5 | 2.5022 |  |  |  | 2.5022 | 4.0022 | 6.5043 |  |  |  |  | 64 | 0.0025022 | 0.0015 | 0.0025022
65 | 1 | 122.14 |  | 0 | 0 | 0 |  |  |  | 0 | 0 | 0 |  |  |  |  | 65 | 0 | 0 | 0
| Reinforcement Panel LE |  |  | Absolute Thicknesses | [5 empty] | Combined Thicknesses | [6 empty] | Reinf_LE |  | Absolute Thicknesses
Section | Eta | Blade Lenght (Position) | Layer 1 - Triaxial | Layer 2 - Unidirectional 1 | Layer 3 - Unidirectional 2 | Layer 4 - Balsa | Layer 5 - Unidirectional 2 | Layer 6 - Unidirectional 1 | Layer 7 - Triaxial | Layer 1 - Triaxial | Layer 2 - Unidirectional 1 | Layer 3 - Unidirectional 2 | Layer 4 - Balsa | Layer 5 - Unidirectional 2 | Layer 6 - Unidirectional 1 | Layer 7 - Triaxial | Section | TRIAXIAL_20MW | UNIDIRECTIONAL_20MW | UNIDIRECTIONAL_20MW | BALSA_20MW | UNIDIRECTIONAL_20MW | UNIDIRECTIONAL_20MW | TRIAXIAL_20MW
| [-] | [m] | [mm] | [mm] | [mm] | [mm] | [mm] | [mm] | [mm] | [mm] | [mm] | [mm] | [mm] | [mm] | [mm] | [mm] |  | [m] | [m] | [m] | [m] | [m]
1 | 0 | 0 | 27.5 | 9.5 | 0 | 0 | 0 | 9.5 | 27.5 | 27.5 | 37 | 37 | 37 | 37 | 46.5 | 74 | 1 | 0.0275 | 0.0095 | 0 | 0 | 0 | 0.0095 | 0.0275
2 | 0.01 | 1.2214 | 27.5 | 9.5 | 0 | 0 | 0 | 9.5 | 27.5 | 27.5 | 37 | 37 | 37 | 37 | 46.5 | 74 | 2 | 0.0275 | 0.0095 | 0 | 0 | 0 | 0.0095 | 0.0275
3 | 0.021277 | 2.5987 | 19.9823 | 9.5 | 0 | 0.75177 | 0 | 9.5 | 19.9823 | 19.9823 | 29.4823 | 29.4823 | 30.234 | 30.234 | 39.734 | 59.7163 | 3 | 0.019982 | 0.0095 | 0 | 0.00075177 | 0 | 0.0095 | 0.019982
4 | 0.025 | 3.0535 | 17.5 | 9.5 | 0 | 1 | 0 | 9.5 | 17.5 | 17.5 | 27 | 27 | 28 | 28 | 37.5 | 55 | 4 | 0.0175 | 0.0095 | 0 | 0.001 | 0 | 0.0095 | 0.0175
5 | 0.042553 | 5.1974 | 15.3936 | 8.9734 | 0 | 3.8085 | 0 | 8.9734 | 15.3936 | 15.3936 | 24.367 | 24.367 | 28.1755 | 28.1755 | 37.1489 | 52.5426 | 5 | 0.015394 | 0.0089734 | 0 | 0.0038085 | 0 | 0.0089734 | 0.015394
6 | 0.05 | 6.107 | 14.5 | 8.75 | 0 | 5 | 0 | 8.75 | 14.5 | 14.5 | 23.25 | 23.25 | 28.25 | 28.25 | 37 | 51.5 | 6 | 0.0145 | 0.00875 | 0 | 0.005 | 0 | 0.00875 | 0.0145
7 | 0.06383 | 7.7962 | 13.8789 | 8.2324 | 0 | 5.8382 | 0 | 8.2324 | 13.8789 | 13.8789 | 22.1113 | 22.1113 | 27.9495 | 27.9495 | 36.1819 | 50.0608 | 7 | 0.013879 | 0.0082324 | 0 | 0.0058382 | 0 | 0.0082324 | 0.013879
8 | 0.0834 | 10.1865 | 13 | 7.5 | 0 | 7.0471 | 0 | 7.5 | 13 | 13 | 20.5 | 20.5 | 27.5471 | 27.5471 | 35.0471 | 48.0471 | 8 | 0.013 | 0.0075 | 0 | 0.0070471 | 0 | 0.0075 | 0.013
9 | 0.085106 | 10.3949 | 12.8972 | 7.3458 | 0 | 7.2478 | 0 | 7.3458 | 12.8972 | 12.8972 | 20.243 | 20.243 | 27.4908 | 27.4908 | 34.8366 | 47.7338 | 9 | 0.012897 | 0.0073458 | 0 | 0.0072478 | 0 | 0.0073458 | 0.012897
10 | 0.1 | 12.214 | 12 | 6 | 0.25 | 9 | 0.25 | 6 | 12 | 12 | 18 | 18.25 | 27.25 | 27.5 | 33.5 | 45.5 | 10 | 0.012 | 0.006 | 0.00025 | 0.009 | 0.00025 | 0.006 | 0.012
11 | 0.10638 | 12.9936 | 11.696 | 5.7974 | 0.35 | 9.6079 | 0.35 | 5.7974 | 11.696 | 11.696 | 17.4934 | 17.8434 | 27.4513 | 27.8013 | 33.5987 | 45.2947 | 11 | 0.011696 | 0.0057974 | 0.00035 | 0.0096079 | 0.00035 | 0.0057974 | 0.011696
12 | 0.12766 | 15.5923 | 10.6829 | 5.1219 | 1 | 11.6342 | 1 | 5.1219 | 10.6829 | 10.6829 | 15.8048 | 16.8048 | 28.439 | 29.439 | 34.561 | 45.2438 | 12 | 0.010683 | 0.0051219 | 0.001 | 0.011634 | 0.001 | 0.0051219 | 0.010683
13 | 0.14894 | 18.1911 | 9.6697 | 4.4465 | 1.35 | 13.6606 | 1.35 | 4.4465 | 9.6697 | 9.6697 | 14.1162 | 15.4662 | 29.1268 | 30.4768 | 34.9232 | 44.5929 | 13 | 0.0096697 | 0.0044465 | 0.00135 | 0.013661 | 0.00135 | 0.0044465 | 0.0096697
14 | 0.163 | 19.9088 | 9 | 4 | 1.7697 | 15 | 1.7697 | 4 | 9 | 9 | 13 | 14.7697 | 29.7697 | 31.5394 | 35.5394 | 44.5394 | 14 | 0.009 | 0.004 | 0.0017697 | 0.015 | 0.0017697 | 0.004 | 0.009
15 | 0.17021 | 20.7898 | 8.3926 | 3.9565 | 1.8529 | 15.7592 | 1.8529 | 3.9565 | 8.3926 | 8.3926 | 12.3491 | 14.2021 | 29.9613 | 31.8143 | 35.7708 | 44.1634 | 15 | 0.0083926 | 0.0039565 | 0.0018529 | 0.015759 | 0.0018529 | 0.0039565 | 0.0083926
16 | 0.19149 | 23.3885 | 6.6009 | 3.8282 | 2.0986 | 17.9989 | 2.0986 | 3.8282 | 6.6009 | 6.6009 | 10.4291 | 12.5277 | 30.5266 | 32.6251 | 36.4533 | 43.0542 | 16 | 0.0066009 | 0.0038282 | 0.0020986 | 0.017999 | 0.0020986 | 0.0038282 | 0.0066009
17 | 0.21277 | 25.9872 | 4.8092 | 3.6999 | 2.3442 | 20.2385 | 2.3442 | 3.6999 | 4.8092 | 4.8092 | 8.5091 | 10.8533 | 31.0918 | 33.436 | 37.1359 | 41.9451 | 17 | 0.0048092 | 0.0036999 | 0.0023442 | 0.020239 | 0.0023442 | 0.0036999 | 0.0048092
18 | 0.22 | 26.8708 | 4.2 | 3.6563 | 2.4277 | 21 | 2.4277 | 3.6563 | 4.2 | 4.2 | 7.8563 | 10.284 | 31.284 | 33.7117 | 37.368 | 41.568 | 18 | 0.0042 | 0.0036563 | 0.0024277 | 0.021 | 0.0024277 | 0.0036563 | 0.0042
19 | 0.23404 | 28.586 | 3.9961 | 3.639 | 2.4515 | 21.5851 | 2.4515 | 3.639 | 3.9961 | 3.9961 | 7.635 | 10.0865 | 31.6716 | 34.1231 | 37.7621 | 41.7582 | 19 | 0.0039961 | 0.003639 | 0.0024515 | 0.021585 | 0.0024515 | 0.003639 | 0.0039961
20 | 0.25532 | 31.1847 | 3.6871 | 3.6127 | 2.4876 | 22.4716 | 2.4876 | 3.6127 | 3.6871 | 3.6871 | 7.2998 | 9.7874 | 32.259 | 34.7466 | 38.3593 | 42.0463 | 20 | 0.0036871 | 0.0036127 | 0.0024876 | 0.022472 | 0.0024876 | 0.0036127 | 0.0036871
21 | 0.2682 | 32.7579 | 3.5 | 3.5968 | 2.5094 | 22.9927 | 2.5094 | 3.5968 | 3.5 | 3.5 | 7.0968 | 9.6062 | 32.599 | 35.1084 | 38.7052 | 42.2052 | 21 | 0.0035 | 0.0035968 | 0.0025094 | 0.022993 | 0.0025094 | 0.0035968 | 0.0035
22 | 0.2766 | 33.7834 | 3.4618 | 3.5332 | 2.5189 | 22.6874 | 2.5189 | 3.5332 | 3.4618 | 3.4618 | 6.9951 | 9.514 | 32.2014 | 34.7203 | 38.2536 | 41.7154 | 22 | 0.0034618 | 0.0035332 | 0.0025189 | 0.022687 | 0.0025189 | 0.0035332 | 0.0034618
23 | 0.29787 | 36.3821 | 3.3651 | 3.3722 | 2.5429 | 21.9137 | 2.5429 | 3.3722 | 3.3651 | 3.3651 | 6.7374 | 9.2802 | 31.194 | 33.7369 | 37.1091 | 40.4742 | 23 | 0.0033651 | 0.0033722 | 0.0025429 | 0.021914 | 0.0025429 | 0.0033722 | 0.0033651
24 | 0.31915 | 38.9808 | 3.2684 | 3.2112 | 2.5669 | 21.14 | 2.5669 | 3.2112 | 3.2684 | 3.2684 | 6.4796 | 9.0465 | 30.1865 | 32.7534 | 35.9646 | 39.233 | 24 | 0.0032684 | 0.0032112 | 0.0025669 | 0.02114 | 0.0025669 | 0.0032112 | 0.0032684
25 | 0.3232 | 39.4756 | 3.25 | 3.1806 | 2.5714 | 21 | 2.5714 | 3.1806 | 3.25 | 3.25 | 6.4306 | 9.002 | 30.002 | 32.5734 | 35.754 | 39.004 | 25 | 0.00325 | 0.0031806 | 0.0025714 | 0.021 | 0.0025714 | 0.0031806 | 0.00325
26 | 0.34043 | 41.5796 | 3.1556 | 3.0651 | 2.5933 | 21 | 2.5933 | 3.0651 | 3.1556 | 3.1556 | 6.2206 | 8.8139 | 29.8139 | 32.4072 | 35.4722 | 38.6278 | 26 | 0.0031556 | 0.0030651 | 0.0025933 | 0.021 | 0.0025933 | 0.0030651 | 0.0031556
27 | 0.3617 | 44.1783 | 3.0389 | 2.9224 | 2.6203 | 21 | 2.6203 | 2.9224 | 3.0389 | 3.0389 | 5.9613 | 8.5816 | 29.5816 | 32.2019 | 35.1242 | 38.1632 | 27 | 0.0030389 | 0.0029224 | 0.0026203 | 0.021 | 0.0026203 | 0.0029224 | 0.0030389
28 | 0.3688 | 45.0452 | 3 | 2.8748 | 2.6293 | 21 | 2.6293 | 2.8748 | 3 | 3 | 5.8748 | 8.5041 | 29.5041 | 32.1334 | 35.0082 | 38.0082 | 28 | 0.003 | 0.0028748 | 0.0026293 | 0.021 | 0.0026293 | 0.0028748 | 0.003
29 | 0.38298 | 46.777 | 2.9573 | 3.0156 | 2.6272 | 20.6548 | 2.6272 | 3.0156 | 2.9573 | 2.9573 | 5.9729 | 8.6 | 29.2549 | 31.8821 | 34.8977 | 37.8549 | 29 | 0.0029573 | 0.0030156 | 0.0026272 | 0.020655 | 0.0026272 | 0.0030156 | 0.0029573
30 | 0.40426 | 49.3757 | 2.8931 | 2.0583 | 2.624 | 20.1295 | 2.624 | 2.0583 | 2.8931 | 2.8931 | 4.9514 | 7.5754 | 27.7049 | 30.3289 | 32.3872 | 35.2803 | 30 | 0.0028931 | 0.0020583 | 0.002624 | 0.020129 | 0.002624 | 0.0020583 | 0.0028931
31 | 0.42553 | 51.9745 | 2.829 | 1.1009 | 2.6208 | 19.6042 | 2.6208 | 1.1009 | 2.829 | 2.829 | 3.93 | 6.5508 | 26.1549 | 28.7757 | 29.8767 | 32.7057 | 31 | 0.002829 | 0.0011009 | 0.0026208 | 0.019604 | 0.0026208 | 0.0011009 | 0.002829
32 | 0.44681 | 54.5732 | 2.7649 | 0.1436 | 2.6176 | 19.0788 | 2.6176 | 0.1436 | 2.7649 | 2.7649 | 2.9085 | 5.5261 | 24.6049 | 27.2226 | 27.3662 | 30.1311 | 32 | 0.0027649 | 0.0001436 | 0.0026176 | 0.019079 | 0.0026176 | 0.0001436 | 0.0027649
33 | 0.45 | 54.963 | 2.7553 | 0 | 2.6172 | 19 | 2.6172 | 0 | 2.7553 | 2.7553 | 2.7553 | 5.3725 | 24.3725 | 26.9896 | 26.9896 | 29.7449 | 33 | 0.0027553 | 0 | 0.0026172 | 0.019 | 0.0026172 | 0 | 0.0027553
34 | 0.46809 | 57.1719 | 2.6629 | 0 | 2.6593 | 18.2766 | 2.6593 | 0 | 2.6629 | 2.6629 | 2.6629 | 5.3223 | 23.5989 | 26.2582 | 26.2582 | 28.9212 | 34 | 0.0026629 | 0 | 0.0026593 | 0.018277 | 0.0026593 | 0 | 0.0026629
35 | 0.48936 | 59.7706 | 2.5543 | 0 | 2.709 | 17.4255 | 2.709 | 0 | 2.5543 | 2.5543 | 2.5543 | 5.2633 | 22.6888 | 25.3978 | 25.3978 | 27.9521 | 35 | 0.0025543 | 0 | 0.002709 | 0.017426 | 0.002709 | 0 | 0.0025543
36 | 0.5 | 61.07 | 2.5 | 0 | 2.7338 | 17 | 2.7338 | 0 | 2.5 | 2.5 | 2.5 | 5.2338 | 22.2338 | 24.9676 | 24.9676 | 27.4676 | 36 | 0.0025 | 0 | 0.0027338 | 0.017 | 0.0027338 | 0 | 0.0025
37 | 0.51064 | 62.3693 | 2.4267 | 0 | 2.7227 | 17 | 2.7227 | 0 | 2.4267 | 2.4267 | 2.4267 | 5.1494 | 22.1494 | 24.8722 | 24.8722 | 27.2989 | 37 | 0.0024267 | 0 | 0.0027227 | 0.017 | 0.0027227 | 0 | 0.0024267
38 | 0.53191 | 64.9681 | 2.2801 | 0 | 2.7006 | 17 | 2.7006 | 0 | 2.2801 | 2.2801 | 2.2801 | 4.9808 | 21.9808 | 24.6814 | 24.6814 | 26.9615 | 38 | 0.0022801 | 0 | 0.0027006 | 0.017 | 0.0027006 | 0 | 0.0022801
39 | 0.55319 | 67.5668 | 2.1335 | 0 | 2.6785 | 17 | 2.6785 | 0 | 2.1335 | 2.1335 | 2.1335 | 4.8121 | 21.8121 | 24.4906 | 24.4906 | 26.6241 | 39 | 0.0021335 | 0 | 0.0026785 | 0.017 | 0.0026785 | 0 | 0.0021335
40 | 0.57447 | 70.1655 | 1.987 | 0 | 2.6564 | 17 | 2.6564 | 0 | 1.987 | 1.987 | 1.987 | 4.6434 | 21.6434 | 24.2998 | 24.2998 | 26.2868 | 40 | 0.001987 | 0 | 0.0026564 | 0.017 | 0.0026564 | 0 | 0.001987
41 | 0.59574 | 72.7642 | 1.8404 | 0 | 2.6343 | 17 | 2.6343 | 0 | 1.8404 | 1.8404 | 1.8404 | 4.4747 | 21.4747 | 24.109 | 24.109 | 25.9494 | 41 | 0.0018404 | 0 | 0.0026343 | 0.017 | 0.0026343 | 0 | 0.0018404
42 | 0.61702 | 75.363 | 1.6938 | 0 | 2.6122 | 17 | 2.6122 | 0 | 1.6938 | 1.6938 | 1.6938 | 4.306 | 21.306 | 23.9183 | 23.9183 | 25.6121 | 42 | 0.0016938 | 0 | 0.0026122 | 0.017 | 0.0026122 | 0 | 0.0016938
43 | 0.6383 | 77.9617 | 1.5472 | 0 | 2.5901 | 17 | 2.5901 | 0 | 1.5472 | 1.5472 | 1.5472 | 4.1373 | 21.1373 | 23.7275 | 23.7275 | 25.2747 | 43 | 0.0015472 | 0 | 0.0025901 | 0.017 | 0.0025901 | 0 | 0.0015472
44 | 0.65 | 79.391 | 1.4666 | 0 | 2.578 | 17 | 2.578 | 0 | 1.4666 | 1.4666 | 1.4666 | 4.0446 | 21.0446 | 23.6225 | 23.6225 | 25.0891 | 44 | 0.0014666 | 0 | 0.002578 | 0.017 | 0.002578 | 0 | 0.0014666
45 | 0.65957 | 80.5604 | 1.4257 | 0 | 2.4757 | 16.617 | 2.4757 | 0 | 1.4257 | 1.4257 | 1.4257 | 3.9014 | 20.5184 | 22.9942 | 22.9942 | 24.4199 | 45 | 0.0014257 | 0 | 0.0024757 | 0.016617 | 0.0024757 | 0 | 0.0014257
46 | 0.68085 | 83.1591 | 1.3347 | 0 | 2.2486 | 15.766 | 2.2486 | 0 | 1.3347 | 1.3347 | 1.3347 | 3.5833 | 19.3493 | 21.5979 | 21.5979 | 22.9326 | 46 | 0.0013347 | 0 | 0.0022486 | 0.015766 | 0.0022486 | 0 | 0.0013347
47 | 0.70213 | 85.7579 | 1.2438 | 0 | 2.0214 | 14.9149 | 2.0214 | 0 | 1.2438 | 1.2438 | 1.2438 | 3.2652 | 18.1801 | 20.2015 | 20.2015 | 21.4453 | 47 | 0.0012438 | 0 | 0.0020214 | 0.014915 | 0.0020214 | 0 | 0.0012438
48 | 0.7234 | 88.3566 | 1.1529 | 0 | 1.7942 | 14.0638 | 1.7942 | 0 | 1.1529 | 1.1529 | 1.1529 | 2.9471 | 17.0109 | 18.8052 | 18.8052 | 19.9581 | 48 | 0.0011529 | 0 | 0.0017942 | 0.014064 | 0.0017942 | 0 | 0.0011529
49 | 0.74468 | 90.9553 | 1.062 | 0 | 1.5671 | 13.2128 | 1.5671 | 0 | 1.062 | 1.062 | 1.062 | 2.629 | 15.8418 | 17.4088 | 17.4088 | 18.4708 | 49 | 0.001062 | 0 | 0.0015671 | 0.013213 | 0.0015671 | 0 | 0.001062
50 | 0.76596 | 93.554 | 0.97102 | 0 | 1.3399 | 12.3617 | 1.3399 | 0 | 0.97102 | 0.97102 | 0.97102 | 2.3109 | 14.6726 | 16.0125 | 16.0125 | 16.9835 | 50 | 0.00097102 | 0 | 0.0013399 | 0.012362 | 0.0013399 | 0 | 0.00097102
51 | 0.78723 | 96.1527 | 0.88009 | 0 | 1.1127 | 11.5106 | 1.1127 | 0 | 0.88009 | 0.88009 | 0.88009 | 1.9928 | 13.5034 | 14.6162 | 14.6162 | 15.4963 | 51 | 0.00088009 | 0 | 0.0011127 | 0.011511 | 0.0011127 | 0 | 0.00088009
52 | 0.8 | 97.712 | 0.82553 | 0 | 0.97642 | 11 | 0.97642 | 0 | 0.82553 | 0.82553 | 0.82553 | 1.802 | 12.802 | 13.7784 | 13.7784 | 14.6039 | 52 | 0.00082553 | 0 | 0.00097642 | 0.011 | 0.00097642 | 0 | 0.00082553
53 | 0.80851 | 98.7515 | 0.836 | 0 | 0.92818 | 10.6596 | 0.92818 | 0 | 0.836 | 0.836 | 0.836 | 1.7642 | 12.4238 | 13.3519 | 13.3519 | 14.1879 | 53 | 0.000836 | 0 | 0.00092818 | 0.01066 | 0.00092818 | 0 | 0.000836
54 | 0.82979 | 101.3502 | 0.86217 | 0 | 0.80759 | 9.8085 | 0.80759 | 0 | 0.86217 | 0.86217 | 0.86217 | 1.6698 | 11.4783 | 12.2859 | 12.2859 | 13.148 | 54 | 0.00086217 | 0 | 0.00080759 | 0.0098085 | 0.00080759 | 0 | 0.00086217
55 | 0.85106 | 103.9489 | 0.88835 | 0 | 0.68701 | 8.9574 | 0.68701 | 0 | 0.88835 | 0.88835 | 0.88835 | 1.5754 | 10.5328 | 11.2198 | 11.2198 | 12.1082 | 55 | 0.00088835 | 0 | 0.00068701 | 0.0089574 | 0.00068701 | 0 | 0.00088835
56 | 0.87234 | 106.5476 | 0.91452 | 0 | 0.56642 | 8.1064 | 0.56642 | 0 | 0.91452 | 0.91452 | 0.91452 | 1.4809 | 9.5873 | 10.1537 | 10.1537 | 11.0683 | 56 | 0.00091452 | 0 | 0.00056642 | 0.0081064 | 0.00056642 | 0 | 0.00091452
57 | 0.89362 | 109.1464 | 0.94069 | 0 | 0.44583 | 7.2553 | 0.44583 | 0 | 0.94069 | 0.94069 | 0.94069 | 1.3865 | 8.6418 | 9.0877 | 9.0877 | 10.0284 | 57 | 0.00094069 | 0 | 0.00044583 | 0.0072553 | 0.00044583 | 0 | 0.00094069
58 | 0.9 | 109.926 | 0.94854 | 0 | 0.40965 | 7 | 0.40965 | 0 | 0.94854 | 0.94854 | 0.94854 | 1.3582 | 8.3582 | 8.7678 | 8.7678 | 9.7164 | 58 | 0.00094854 | 0 | 0.00040965 | 0.007 | 0.00040965 | 0 | 0.00094854
59 | 0.91489 | 111.7451 | 0.90377 | 0 | 0.3798 | 5.8085 | 0.3798 | 0 | 0.90377 | 0.90377 | 0.90377 | 1.2836 | 7.0921 | 7.4719 | 7.4719 | 8.3756 | 59 | 0.00090377 | 0 | 0.0003798 | 0.0058085 | 0.0003798 | 0 | 0.00090377
60 | 0.93617 | 114.3438 | 0.83981 | 0 | 0.33715 | 4.1064 | 0.33715 | 0 | 0.83981 | 0.83981 | 0.83981 | 1.177 | 5.2833 | 5.6205 | 5.6205 | 6.4603 | 60 | 0.00083981 | 0 | 0.00033715 | 0.0041064 | 0.00033715 | 0 | 0.00083981
61 | 0.95 | 116.033 | 0.79824 | 0 | 0.30942 | 3 | 0.30942 | 0 | 0.79824 | 0.79824 | 0.79824 | 1.1077 | 4.1077 | 4.4171 | 4.4171 | 5.2153 | 61 | 0.00079824 | 0 | 0.00030942 | 0.003 | 0.00030942 | 0 | 0.00079824
62 | 0.95745 | 116.9425 | 0.88785 | 0 | 0.2284 | 2.5196 | 0.2284 | 0 | 0.88785 | 0.88785 | 0.88785 | 1.1162 | 3.6358 | 3.8642 | 3.8642 | 4.7521 | 62 | 0.00088785 | 0 | 0.0002284 | 0.0025196 | 0.0002284 | 0 | 0.00088785
63 | 0.97872 | 119.5412 | 1.1439 | 0 | 0.023813 | 1.1469 | 0.023813 | 0 | 1.1439 | 1.1439 | 1.1439 | 1.1677 | 2.3146 | 2.3384 | 2.3384 | 3.4823 | 63 | 0.0011439 | 0 | 2.3813e-05 | 0.0011469 | 2.3813e-05 | 0 | 0.0011439
64 | 0.9812 | 119.8437 | 1.1737 | 0 | 0 | 0.98947 | 0 | 0 | 1.1737 | 1.1737 | 1.1737 | 1.1737 | 2.1632 | 2.1632 | 2.1632 | 3.3368 | 64 | 0.0011737 | 0 | 0 | 0.00098947 | 0 | 0 | 0.0011737
65 | 1 | 122.14 | 0.5 | 0 | 0 | 0 | 0 | 0 | 0.5 | 0.5 | 0.5 | 0.5 | 0.5 | 0.5 | 0.5 | 1 | 65 | 0.0005 | 0 | 0 | 0 | 0 | 0 | 0.0005
| Reinforcement Panel TE |  |  | Absolute Thicknesses | [5 empty] | Combined Thicknesses | [6 empty] | Reinf_TE |  | Absolute Thicknesses
Section | Eta | Blade Lenght (Position) | Layer 1 - Triaxial | Layer 2 - Unidirectional 1 | Layer 3 - Unidirectional 2 | Layer 4 - Balsa | Layer 5 - Unidirectional 2 | Layer 6 - Unidirectional 1 | Layer 7 - Triaxial | Layer 1 - Triaxial | Layer 2 - Unidirectional 1 | Layer 3 - Unidirectional 2 | Layer 4 - Balsa | Layer 5 - Unidirectional 2 | Layer 6 - Unidirectional 1 | Layer 7 - Triaxial | Section | TRIAXIAL_20MW | UNIDIRECTIONAL_20MW | UNIDIRECTIONAL_20MW | BALSA_20MW | UNIDIRECTIONAL_20MW | UNIDIRECTIONAL_20MW | TRIAXIAL_20MW
| [-] | [m] | [mm] | [mm] | [mm] | [mm] | [mm] | [mm] | [mm] | [mm] | [mm] | [mm] | [mm] | [mm] | [mm] | [mm] |  | [m] | [m] | [m] | [m] | [m]
1 | 0 | 0 | 27.5 | 9.5 | 0 | 0 | 0 | 9.5 | 27.5 | 27.5 | 37 | 37 | 37 | 37 | 46.5 | 74 | 1 | 0.0275 | 0.0095 | 0 | 0 | 0 | 0.0095 | 0.0275
2 | 0.01 | 1.2214 | 27.5 | 9.5 | 0 | 0 | 0 | 9.5 | 27.5 | 27.5 | 37 | 37 | 37 | 37 | 46.5 | 74 | 2 | 0.0275 | 0.0095 | 0 | 0 | 0 | 0.0095 | 0.0275
3 | 0.021277 | 2.5987 | 19.9823 | 9.5 | 0 | 0.75177 | 0 | 9.5 | 19.9823 | 19.9823 | 29.4823 | 29.4823 | 30.234 | 30.234 | 39.734 | 59.7163 | 3 | 0.019982 | 0.0095 | 0 | 0.00075177 | 0 | 0.0095 | 0.019982
4 | 0.025 | 3.0535 | 17.5 | 9.5 | 0 | 1 | 0 | 9.5 | 17.5 | 17.5 | 27 | 27 | 28 | 28 | 37.5 | 55 | 4 | 0.0175 | 0.0095 | 0 | 0.001 | 0 | 0.0095 | 0.0175
5 | 0.042553 | 5.1974 | 15.3936 | 8.9734 | 0 | 5.2128 | 0 | 8.9734 | 15.3936 | 15.3936 | 24.367 | 24.367 | 29.5798 | 29.5798 | 38.5532 | 53.9468 | 5 | 0.015394 | 0.0089734 | 0 | 0.0052128 | 0 | 0.0089734 | 0.015394
6 | 0.05 | 6.107 | 14.5 | 8.75 | 0 | 7 | 0 | 8.75 | 14.5 | 14.5 | 23.25 | 23.25 | 30.25 | 30.25 | 39 | 53.5 | 6 | 0.0145 | 0.00875 | 0 | 0.007 | 0 | 0.00875 | 0.0145
7 | 0.06383 | 7.7962 | 13.8789 | 8.2324 | 0 | 8.6763 | 0 | 8.2324 | 13.8789 | 13.8789 | 22.1113 | 22.1113 | 30.7877 | 30.7877 | 39.0201 | 52.899 | 7 | 0.013879 | 0.0082324 | 0 | 0.0086763 | 0 | 0.0082324 | 0.013879
8 | 0.0834 | 10.1865 | 13 | 7.5 | 0 | 11.1882 | 0 | 7.5 | 13 | 13 | 20.5 | 20.5 | 31.6882 | 31.6882 | 39.1882 | 52.1882 | 8 | 0.013 | 0.0075 | 0 | 0.011188 | 0 | 0.0075 | 0.013
9 | 0.085106 | 10.3949 | 12.8972 | 7.3458 | 0 | 11.9912 | 0 | 7.3458 | 12.8972 | 12.8972 | 20.243 | 20.243 | 32.2343 | 32.2343 | 39.5801 | 52.4773 | 9 | 0.012897 | 0.0073458 | 0 | 0.011991 | 0 | 0.0073458 | 0.012897
10 | 0.1 | 12.214 | 12 | 6 | 0.35 | 19 | 0.35 | 6 | 12 | 12 | 18 | 18.35 | 37.35 | 37.7 | 43.7 | 55.7 | 10 | 0.012 | 0.006 | 0.00035 | 0.019 | 0.00035 | 0.006 | 0.012
11 | 0.10638 | 12.9936 | 11.696 | 5.7974 | 0.45 | 24.8764 | 0.45 | 5.7974 | 11.696 | 11.696 | 17.4934 | 17.9434 | 42.8198 | 43.2698 | 49.0672 | 60.7632 | 11 | 0.011696 | 0.0057974 | 0.00045 | 0.024876 | 0.00045 | 0.0057974 | 0.011696
12 | 0.12766 | 15.5923 | 10.6829 | 5.1219 | 1.2 | 44.4644 | 1.2 | 5.1219 | 10.6829 | 10.6829 | 15.8048 | 17.0048 | 61.4692 | 62.6692 | 67.7911 | 78.474 | 12 | 0.010683 | 0.0051219 | 0.0012 | 0.044464 | 0.0012 | 0.0051219 | 0.010683
13 | 0.14894 | 18.1911 | 9.6697 | 4.4465 | 1.65 | 64.0523 | 1.65 | 4.4465 | 9.6697 | 9.6697 | 14.1162 | 15.7662 | 79.8185 | 81.4685 | 85.915 | 95.5847 | 13 | 0.0096697 | 0.0044465 | 0.00165 | 0.064052 | 0.00165 | 0.0044465 | 0.0096697
14 | 0.163 | 19.9088 | 9 | 4 | 2.1298 | 77 | 2.1298 | 4 | 9 | 9 | 13 | 15.1298 | 92.1298 | 94.2596 | 98.2596 | 107.2596 | 14 | 0.009 | 0.004 | 0.0021298 | 0.077 | 0.0021298 | 0.004 | 0.009
15 | 0.17021 | 20.7898 | 8.3926 | 3.9565 | 2.1998 | 73.963 | 2.1998 | 3.9565 | 8.3926 | 8.3926 | 12.3491 | 14.5489 | 88.512 | 90.7118 | 94.6683 | 103.0609 | 15 | 0.0083926 | 0.0039565 | 0.0021998 | 0.073963 | 0.0021998 | 0.0039565 | 0.0083926
16 | 0.19149 | 23.3885 | 6.6009 | 3.8282 | 2.4064 | 70.9955 | 2.4064 | 3.8282 | 6.6009 | 6.6009 | 10.4291 | 12.8355 | 83.831 | 86.2374 | 90.0656 | 96.6665 | 16 | 0.0066009 | 0.0038282 | 0.0024064 | 0.070996 | 0.0024064 | 0.0038282 | 0.0066009
17 | 0.21277 | 25.9872 | 4.8092 | 3.6999 | 2.613 | 79.9541 | 2.613 | 3.6999 | 4.8092 | 4.8092 | 8.5091 | 11.1221 | 91.0762 | 93.6891 | 97.389 | 102.1982 | 17 | 0.0048092 | 0.0036999 | 0.002613 | 0.079954 | 0.002613 | 0.0036999 | 0.0048092
18 | 0.22 | 26.8708 | 4.2 | 3.6563 | 2.6832 | 83 | 2.6832 | 3.6563 | 4.2 | 4.2 | 7.8563 | 10.5395 | 93.5395 | 96.2227 | 99.879 | 104.079 | 18 | 0.0042 | 0.0036563 | 0.0026832 | 0.083 | 0.0026832 | 0.0036563 | 0.0042
19 | 0.23404 | 28.586 | 3.9961 | 3.639 | 2.7029 | 84.7553 | 2.7029 | 3.639 | 3.9961 | 3.9961 | 7.635 | 10.3379 | 95.0932 | 97.7961 | 101.4351 | 105.4311 | 19 | 0.0039961 | 0.003639 | 0.0027029 | 0.084755 | 0.0027029 | 0.003639 | 0.0039961
20 | 0.25532 | 31.1847 | 3.6871 | 3.6127 | 2.7327 | 87.4149 | 2.7327 | 3.6127 | 3.6871 | 3.6871 | 7.2998 | 10.0325 | 97.4474 | 100.1801 | 103.7928 | 107.4798 | 20 | 0.0036871 | 0.0036127 | 0.0027327 | 0.087415 | 0.0027327 | 0.0036127 | 0.0036871
21 | 0.2682 | 32.7579 | 3.5 | 3.5968 | 2.7508 | 89.0073 | 2.7508 | 3.5968 | 3.5 | 3.5 | 7.0968 | 9.8476 | 98.8548 | 101.6056 | 105.2024 | 108.7024 | 21 | 0.0035 | 0.0035968 | 0.0027508 | 0.089007 | 0.0027508 | 0.0035968 | 0.0035
22 | 0.2766 | 33.7834 | 3.4618 | 3.5332 | 2.7592 | 89.3126 | 2.7592 | 3.5332 | 3.4618 | 3.4618 | 6.9951 | 9.7543 | 99.0668 | 101.826 | 105.3593 | 108.8211 | 22 | 0.0034618 | 0.0035332 | 0.0027592 | 0.089313 | 0.0027592 | 0.0035332 | 0.0034618
23 | 0.29787 | 36.3821 | 3.3651 | 3.3722 | 2.7805 | 90.0863 | 2.7805 | 3.3722 | 3.3651 | 3.3651 | 6.7374 | 9.5178 | 99.6041 | 102.3845 | 105.7568 | 109.1219 | 23 | 0.0033651 | 0.0033722 | 0.0027805 | 0.090086 | 0.0027805 | 0.0033722 | 0.0033651
24 | 0.31915 | 38.9808 | 3.2684 | 3.2112 | 2.8017 | 90.86 | 2.8017 | 3.2112 | 3.2684 | 3.2684 | 6.4796 | 9.2814 | 100.1413 | 102.9431 | 106.1543 | 109.4227 | 24 | 0.0032684 | 0.0032112 | 0.0028017 | 0.09086 | 0.0028017 | 0.0032112 | 0.0032684
25 | 0.3232 | 39.4756 | 3.25 | 3.1806 | 2.8058 | 90.9913 | 2.8058 | 3.1806 | 3.25 | 3.25 | 6.4306 | 9.2363 | 100.2276 | 103.0334 | 106.214 | 109.464 | 25 | 0.00325 | 0.0031806 | 0.0028058 | 0.090991 | 0.0028058 | 0.0031806 | 0.00325
26 | 0.34043 | 41.5796 | 3.1556 | 3.0651 | 2.8106 | 90.2424 | 2.8106 | 3.0651 | 3.1556 | 3.1556 | 6.2206 | 9.0312 | 99.2736 | 102.0841 | 105.1492 | 108.3048 | 26 | 0.0031556 | 0.0030651 | 0.0028106 | 0.090242 | 0.0028106 | 0.0030651 | 0.0031556
27 | 0.3617 | 44.1783 | 3.0389 | 2.9224 | 2.8165 | 89.3173 | 2.8165 | 2.9224 | 3.0389 | 3.0389 | 5.9613 | 8.7778 | 98.0951 | 100.9116 | 103.834 | 106.8729 | 27 | 0.0030389 | 0.0029224 | 0.0028165 | 0.089317 | 0.0028165 | 0.0029224 | 0.0030389
28 | 0.3688 | 45.0452 | 3 | 2.8748 | 2.8185 | 89.0087 | 2.8185 | 2.8748 | 3 | 3 | 5.8748 | 8.6933 | 97.702 | 100.5205 | 103.3953 | 106.3953 | 28 | 0.003 | 0.0028748 | 0.0028185 | 0.089009 | 0.0028185 | 0.0028748 | 0.003
29 | 0.38298 | 46.777 | 2.9573 | 3.0156 | 2.8124 | 87.9645 | 2.8124 | 3.0156 | 2.9573 | 2.9573 | 5.9729 | 8.7852 | 96.7498 | 99.5621 | 102.5777 | 105.535 | 29 | 0.0029573 | 0.0030156 | 0.0028124 | 0.087965 | 0.0028124 | 0.0030156 | 0.0029573
30 | 0.40426 | 49.3757 | 2.8931 | 2.0583 | 2.8032 | 86.3885 | 2.8032 | 2.0583 | 2.8931 | 2.8931 | 4.9514 | 7.7546 | 94.1431 | 96.9462 | 99.0045 | 101.8977 | 30 | 0.0028931 | 0.0020583 | 0.0028032 | 0.086388 | 0.0028032 | 0.0020583 | 0.0028931
31 | 0.42553 | 51.9745 | 2.829 | 1.1009 | 2.794 | 84.8125 | 2.794 | 1.1009 | 2.829 | 2.829 | 3.93 | 6.7239 | 91.5364 | 94.3304 | 95.4313 | 98.2603 | 31 | 0.002829 | 0.0011009 | 0.002794 | 0.084812 | 0.002794 | 0.0011009 | 0.002829
32 | 0.44681 | 54.5732 | 2.7649 | 0.1436 | 2.7848 | 83.2364 | 2.7848 | 0.1436 | 2.7649 | 2.7649 | 2.9085 | 5.6933 | 88.9297 | 91.7145 | 91.8581 | 94.623 | 32 | 0.0027649 | 0.0001436 | 0.0027848 | 0.083236 | 0.0027848 | 0.0001436 | 0.0027649
33 | 0.45 | 54.963 | 2.7553 | 0 | 2.7834 | 83 | 2.7834 | 0 | 2.7553 | 2.7553 | 2.7553 | 5.5387 | 88.5387 | 91.3221 | 91.3221 | 94.0774 | 33 | 0.0027553 | 0 | 0.0027834 | 0.083 | 0.0027834 | 0 | 0.0027553
34 | 0.46809 | 57.1719 | 2.6629 | 0 | 2.6966 | 80.1064 | 2.6966 | 0 | 2.6629 | 2.6629 | 2.6629 | 5.3595 | 85.4659 | 88.1625 | 88.1625 | 90.8254 | 34 | 0.0026629 | 0 | 0.0026966 | 0.080106 | 0.0026966 | 0 | 0.0026629
35 | 0.48936 | 59.7706 | 2.5543 | 0 | 2.5944 | 76.7021 | 2.5944 | 0 | 2.5543 | 2.5543 | 2.5543 | 5.1487 | 81.8509 | 84.4453 | 84.4453 | 86.9996 | 35 | 0.0025543 | 0 | 0.0025944 | 0.076702 | 0.0025944 | 0 | 0.0025543
36 | 0.5 | 61.07 | 2.5 | 0 | 2.5433 | 75 | 2.5433 | 0 | 2.5 | 2.5 | 2.5 | 5.0433 | 80.0433 | 82.5867 | 82.5867 | 85.0867 | 36 | 0.0025 | 0 | 0.0025433 | 0.075 | 0.0025433 | 0 | 0.0025
37 | 0.51064 | 62.3693 | 2.4267 | 0 | 2.4985 | 73.5816 | 2.4985 | 0 | 2.4267 | 2.4267 | 2.4267 | 4.9252 | 78.5068 | 81.0053 | 81.0053 | 83.4321 | 37 | 0.0024267 | 0 | 0.0024985 | 0.073582 | 0.0024985 | 0 | 0.0024267
38 | 0.53191 | 64.9681 | 2.2801 | 0 | 2.4089 | 70.7447 | 2.4089 | 0 | 2.2801 | 2.2801 | 2.2801 | 4.6891 | 75.4337 | 77.8427 | 77.8427 | 80.1228 | 38 | 0.0022801 | 0 | 0.0024089 | 0.070745 | 0.0024089 | 0 | 0.0022801
39 | 0.55319 | 67.5668 | 2.1335 | 0 | 2.3193 | 67.9078 | 2.3193 | 0 | 2.1335 | 2.1335 | 2.1335 | 4.4529 | 72.3607 | 74.68 | 74.68 | 76.8135 | 39 | 0.0021335 | 0 | 0.0023193 | 0.067908 | 0.0023193 | 0 | 0.0021335
40 | 0.57447 | 70.1655 | 1.987 | 0 | 2.2297 | 65.0709 | 2.2297 | 0 | 1.987 | 1.987 | 1.987 | 4.2167 | 69.2876 | 71.5173 | 71.5173 | 73.5043 | 40 | 0.001987 | 0 | 0.0022297 | 0.065071 | 0.0022297 | 0 | 0.001987
41 | 0.59574 | 72.7642 | 1.8404 | 0 | 2.1401 | 62.234 | 2.1401 | 0 | 1.8404 | 1.8404 | 1.8404 | 3.9805 | 66.2145 | 68.3546 | 68.3546 | 70.195 | 41 | 0.0018404 | 0 | 0.0021401 | 0.062234 | 0.0021401 | 0 | 0.0018404
42 | 0.61702 | 75.363 | 1.6938 | 0 | 2.0505 | 59.3972 | 2.0505 | 0 | 1.6938 | 1.6938 | 1.6938 | 3.7443 | 63.1414 | 65.1919 | 65.1919 | 66.8857 | 42 | 0.0016938 | 0 | 0.0020505 | 0.059397 | 0.0020505 | 0 | 0.0016938
43 | 0.6383 | 77.9617 | 1.5472 | 0 | 1.9609 | 56.5603 | 1.9609 | 0 | 1.5472 | 1.5472 | 1.5472 | 3.5081 | 60.0684 | 62.0292 | 62.0292 | 63.5765 | 43 | 0.0015472 | 0 | 0.0019609 | 0.05656 | 0.0019609 | 0 | 0.0015472
44 | 0.65 | 79.391 | 1.4666 | 0 | 1.9116 | 55 | 1.9116 | 0 | 1.4666 | 1.4666 | 1.4666 | 3.3782 | 58.3782 | 60.2898 | 60.2898 | 61.7564 | 44 | 0.0014666 | 0 | 0.0019116 | 0.055 | 0.0019116 | 0 | 0.0014666
45 | 0.65957 | 80.5604 | 1.4257 | 0 | 1.8741 | 53.5957 | 1.8741 | 0 | 1.4257 | 1.4257 | 1.4257 | 3.2997 | 56.8955 | 58.7696 | 58.7696 | 60.1952 | 45 | 0.0014257 | 0 | 0.0018741 | 0.053596 | 0.0018741 | 0 | 0.0014257
46 | 0.68085 | 83.1591 | 1.3347 | 0 | 1.7907 | 50.4752 | 1.7907 | 0 | 1.3347 | 1.3347 | 1.3347 | 3.1254 | 53.6006 | 55.3913 | 55.3913 | 56.7261 | 46 | 0.0013347 | 0 | 0.0017907 | 0.050475 | 0.0017907 | 0 | 0.0013347
47 | 0.70213 | 85.7579 | 1.2438 | 0 | 1.7073 | 47.3546 | 1.7073 | 0 | 1.2438 | 1.2438 | 1.2438 | 2.9511 | 50.3058 | 52.0131 | 52.0131 | 53.2569 | 47 | 0.0012438 | 0 | 0.0017073 | 0.047355 | 0.0017073 | 0 | 0.0012438
48 | 0.7234 | 88.3566 | 1.1529 | 0 | 1.624 | 44.234 | 1.624 | 0 | 1.1529 | 1.1529 | 1.1529 | 2.7768 | 47.0109 | 48.6349 | 48.6349 | 49.7877 | 48 | 0.0011529 | 0 | 0.001624 | 0.044234 | 0.001624 | 0 | 0.0011529
49 | 0.74468 | 90.9553 | 1.062 | 0 | 1.5406 | 41.1135 | 1.5406 | 0 | 1.062 | 1.062 | 1.062 | 2.6025 | 43.716 | 45.2566 | 45.2566 | 46.3186 | 49 | 0.001062 | 0 | 0.0015406 | 0.041113 | 0.0015406 | 0 | 0.001062
50 | 0.76596 | 93.554 | 0.97102 | 0 | 1.4572 | 37.9929 | 1.4572 | 0 | 0.97102 | 0.97102 | 0.97102 | 2.4282 | 40.4212 | 41.8784 | 41.8784 | 42.8494 | 50 | 0.00097102 | 0 | 0.0014572 | 0.037993 | 0.0014572 | 0 | 0.00097102
51 | 0.78723 | 96.1527 | 0.88009 | 0 | 1.3739 | 34.8723 | 1.3739 | 0 | 0.88009 | 0.88009 | 0.88009 | 2.2539 | 37.1263 | 38.5001 | 38.5001 | 39.3802 | 51 | 0.00088009 | 0 | 0.0013739 | 0.034872 | 0.0013739 | 0 | 0.00088009
52 | 0.8 | 97.712 | 0.82553 | 0 | 1.3238 | 33 | 1.3238 | 0 | 0.82553 | 0.82553 | 0.82553 | 2.1494 | 35.1494 | 36.4732 | 36.4732 | 37.2987 | 52 | 0.00082553 | 0 | 0.0013238 | 0.033 | 0.0013238 | 0 | 0.00082553
53 | 0.80851 | 98.7515 | 0.836 | 0 | 1.2624 | 32.1489 | 1.2624 | 0 | 0.836 | 0.836 | 0.836 | 2.0984 | 34.2474 | 35.5098 | 35.5098 | 36.3458 | 53 | 0.000836 | 0 | 0.0012624 | 0.032149 | 0.0012624 | 0 | 0.000836
54 | 0.82979 | 101.3502 | 0.86217 | 0 | 1.1089 | 30.0213 | 1.1089 | 0 | 0.86217 | 0.86217 | 0.86217 | 1.9711 | 31.9923 | 33.1012 | 33.1012 | 33.9634 | 54 | 0.00086217 | 0 | 0.0011089 | 0.030021 | 0.0011089 | 0 | 0.00086217
55 | 0.85106 | 103.9489 | 0.88835 | 0 | 0.95534 | 27.8936 | 0.95534 | 0 | 0.88835 | 0.88835 | 0.88835 | 1.8437 | 29.7373 | 30.6926 | 30.6926 | 31.581 | 55 | 0.00088835 | 0 | 0.00095534 | 0.027894 | 0.00095534 | 0 | 0.00088835
56 | 0.87234 | 106.5476 | 0.91452 | 0 | 0.8018 | 25.766 | 0.8018 | 0 | 0.91452 | 0.91452 | 0.91452 | 1.7163 | 27.4823 | 28.2841 | 28.2841 | 29.1986 | 56 | 0.00091452 | 0 | 0.0008018 | 0.025766 | 0.0008018 | 0 | 0.00091452
57 | 0.89362 | 109.1464 | 0.94069 | 0 | 0.64826 | 23.6383 | 0.64826 | 0 | 0.94069 | 0.94069 | 0.94069 | 1.589 | 25.2272 | 25.8755 | 25.8755 | 26.8162 | 57 | 0.00094069 | 0 | 0.00064826 | 0.023638 | 0.00064826 | 0 | 0.00094069
58 | 0.9 | 109.926 | 0.94854 | 0 | 0.6022 | 23 | 0.6022 | 0 | 0.94854 | 0.94854 | 0.94854 | 1.5507 | 24.5507 | 25.1529 | 25.1529 | 26.1015 | 58 | 0.00094854 | 0 | 0.0006022 | 0.023 | 0.0006022 | 0 | 0.00094854
59 | 0.91489 | 111.7451 | 0.90377 | 0 | 0.53431 | 20.0213 | 0.53431 | 0 | 0.90377 | 0.90377 | 0.90377 | 1.4381 | 21.4594 | 21.9937 | 21.9937 | 22.8974 | 59 | 0.00090377 | 0 | 0.00053431 | 0.020021 | 0.00053431 | 0 | 0.00090377
60 | 0.93617 | 114.3438 | 0.83981 | 0 | 0.43733 | 15.766 | 0.43733 | 0 | 0.83981 | 0.83981 | 0.83981 | 1.2771 | 17.0431 | 17.4804 | 17.4804 | 18.3202 | 60 | 0.00083981 | 0 | 0.00043733 | 0.015766 | 0.00043733 | 0 | 0.00083981
61 | 0.95 | 116.033 | 0.79824 | 0 | 0.37429 | 13 | 0.37429 | 0 | 0.79824 | 0.79824 | 0.79824 | 1.1725 | 14.1725 | 14.5468 | 14.5468 | 15.3451 | 61 | 0.00079824 | 0 | 0.00037429 | 0.013 | 0.00037429 | 0 | 0.00079824
62 | 0.95745 | 116.9425 | 0.88785 | 0 | 0.28612 | 12.0391 | 0.28612 | 0 | 0.88785 | 0.88785 | 0.88785 | 1.174 | 13.2131 | 13.4992 | 13.4992 | 14.3871 | 62 | 0.00088785 | 0 | 0.00028612 | 0.012039 | 0.00028612 | 0 | 0.00088785
63 | 0.97872 | 119.5412 | 1.1439 | 0 | 0.029832 | 9.2938 | 0.029832 | 0 | 1.1439 | 1.1439 | 1.1439 | 1.1737 | 10.4675 | 10.4973 | 10.4973 | 11.6412 | 63 | 0.0011439 | 0 | 2.9832e-05 | 0.0092938 | 2.9832e-05 | 0 | 0.0011439
64 | 0.9812 | 119.8437 | 1.1737 | 0 | 0 | 8.9053 | 0 | 0 | 1.1737 | 1.1737 | 1.1737 | 1.1737 | 10.0789 | 10.0789 | 10.0789 | 11.2526 | 64 | 0.0011737 | 0 | 0 | 0.0089053 | 0 | 0 | 0.0011737
65 | 1 | 122.14 | 0.5 | 0 | 0 | 0 | 0 | 0 | 0.5 | 0.5 | 0.5 | 0.5 | 0.5 | 0.5 | 0.5 | 1 | 65 | 0.0005 | 0 | 0 | 0 | 0 | 0 | 0.0005
| Third Web |  |  | Absolute Thicknesses | [5 empty] | Combined Thicknesses | [6 empty] | Web_Third | Absolute Thicknesses
Section | Eta | Blade Lenght (Position) |  | Layer 1 - Biaxial | Layer 2 - Balsa | Layer 3 - Biaxial |  |  |  | Layer 1 - Biaxial | Layer 2 - Balsa | Layer 3 - Biaxial |  |  |  |  | Section | BIAXIAL_20MW | BALSA_20MW | BIAXIAL_20MW
| [-] | [m] |  | [mm] | [mm] | [mm] |  |  |  | [mm] | [mm] | [mm] | [5 empty] | [m] | [m] | [m] | Jeweils
1 | 0 | 0 |  | 0 | 0 | 0 |  |  |  | 0 | 0 | 0 |  |  |  |  | 1 | 0 | 0 | 0 | von 1 nach 2
2 | 0.01 | 1.2214 |  | 0 | 0 | 0 |  |  |  | 0 | 0 | 0 |  |  |  |  | 2 | 0 | 0 | 0 | von 2 nach 3
3 | 0.021277 | 2.5987 |  | 0 | 0 | 0 |  |  |  | 0 | 0 | 0 |  |  |  |  | 3 | 0 | 0 | 0 | etc
4 | 0.025 | 3.0535 |  | 0 | 0 | 0 |  |  |  | 0 | 0 | 0 |  |  |  |  | 4 | 0 | 0 | 0
5 | 0.042553 | 5.1974 |  | 0 | 0 | 0 |  |  |  | 0 | 0 | 0 |  |  |  |  | 5 | 0 | 0 | 0
6 | 0.05 | 6.107 |  | 0 | 0 | 0 |  |  |  | 0 | 0 | 0 |  |  |  |  | 6 | 0 | 0 | 0
7 | 0.06383 | 7.7962 |  | 0 | 0 | 0 |  |  |  | 0 | 0 | 0 |  |  |  |  | 7 | 0 | 0 | 0
8 | 0.0834 | 10.1865 |  | 0 | 0 | 0 |  |  |  | 0 | 0 | 0 |  |  |  |  | 8 | 0 | 0 | 0
9 | 0.085106 | 10.3949 |  | 0 | 0 | 0 |  |  |  | 0 | 0 | 0 |  |  |  |  | 9 | 0 | 0 | 0
10 | 0.1 | 12.214 |  | 0 | 0 | 0 |  |  |  | 0 | 0 | 0 |  |  |  |  | 10 | 0 | 0 | 0
11 | 0.10638 | 12.9936 |  | 0 | 0 | 0 |  |  |  | 0 | 0 | 0 |  |  |  |  | 11 | 0 | 0 | 0
12 | 0.12766 | 15.5923 |  | 0 | 0 | 0 |  |  |  | 0 | 0 | 0 |  |  |  |  | 12 | 0 | 0 | 0
13 | 0.14894 | 18.1911 |  | 0 | 0 | 0 |  |  |  | 0 | 0 | 0 |  |  |  |  | 13 | 0 | 0 | 0
14 | 0.163 | 19.9088 |  | 0 | 0 | 0 |  |  |  | 0 | 0 | 0 |  |  |  |  | 14 | 0 | 0 | 0
15 | 0.17021 | 20.7898 |  | 0 | 1.8981 | 0 |  |  |  | 0 | 1.8981 | 1.8981 |  |  |  |  | 15 | 0 | 0.0018981 | 0
16 | 0.19149 | 23.3885 |  | 0 | 7.4972 | 0 |  |  |  | 0 | 7.4972 | 7.4972 |  |  |  |  | 16 | 0 | 0.0074972 | 0
17 | 0.21277 | 25.9872 |  | 0 | 13.0963 | 0 |  |  |  | 0 | 13.0963 | 13.0963 |  |  |  |  | 17 | 0 | 0.013096 | 0
18 | 0.22 | 26.8708 |  | 3.3966 | 15 | 3.3966 |  |  |  | 3.3966 | 18.3966 | 21.7933 |  |  |  |  | 18 | 0.0033966 | 0.015 | 0.0033966
19 | 0.23404 | 28.586 |  | 3.4036 | 13.8346 | 3.4036 |  |  |  | 3.4036 | 17.2383 | 20.6419 |  |  |  |  | 19 | 0.0034036 | 0.013835 | 0.0034036
20 | 0.25532 | 31.1847 |  | 3.4142 | 12.069 | 3.4142 |  |  |  | 3.4142 | 15.4832 | 18.8974 |  |  |  |  | 20 | 0.0034142 | 0.012069 | 0.0034142
21 | 0.2682 | 32.7579 |  | 3.4206 | 11 | 3.4206 |  |  |  | 3.4206 | 14.4206 | 17.8413 |  |  |  |  | 21 | 0.0034206 | 0.011 | 0.0034206
22 | 0.2766 | 33.7834 |  | 3.4229 | 10.3894 | 3.4229 |  |  |  | 3.4229 | 13.8123 | 17.2353 |  |  |  |  | 22 | 0.0034229 | 0.010389 | 0.0034229
23 | 0.29787 | 36.3821 |  | 3.4288 | 8.842 | 3.4288 |  |  |  | 3.4288 | 12.2708 | 15.6996 |  |  |  |  | 23 | 0.0034288 | 0.008842 | 0.0034288
24 | 0.31915 | 38.9808 |  | 3.4346 | 7.2946 | 3.4346 |  |  |  | 3.4346 | 10.7293 | 14.1639 |  |  |  |  | 24 | 0.0034346 | 0.0072946 | 0.0034346
25 | 0.3232 | 39.4756 |  | 3.4358 | 7 | 3.4358 |  |  |  | 3.4358 | 10.4358 | 13.8715 |  |  |  |  | 25 | 0.0034358 | 0.007 | 0.0034358
26 | 0.34043 | 41.5796 |  | 3.437 | 6.2445 | 3.437 |  |  |  | 3.437 | 9.6815 | 13.1185 |  |  |  |  | 26 | 0.003437 | 0.0062445 | 0.003437
27 | 0.3617 | 44.1783 |  | 3.4386 | 5.3113 | 3.4386 |  |  |  | 3.4386 | 8.7499 | 12.1884 |  |  |  |  | 27 | 0.0034386 | 0.0053113 | 0.0034386
28 | 0.3688 | 45.0452 |  | 3.4391 | 5 | 3.4391 |  |  |  | 3.4391 | 8.4391 | 11.8781 |  |  |  |  | 28 | 0.0034391 | 0.005 | 0.0034391
29 | 0.38298 | 46.777 |  | 3.4345 | 4.6508 | 3.4345 |  |  |  | 3.4345 | 8.0852 | 11.5197 |  |  |  |  | 29 | 0.0034345 | 0.0046508 | 0.0034345
30 | 0.40426 | 49.3757 |  | 3.4276 | 4.1267 | 3.4276 |  |  |  | 3.4276 | 7.5543 | 10.9819 |  |  |  |  | 30 | 0.0034276 | 0.0041267 | 0.0034276
31 | 0.42553 | 51.9745 |  | 3.4207 | 3.6027 | 3.4207 |  |  |  | 3.4207 | 7.0233 | 10.444 |  |  |  |  | 31 | 0.0034207 | 0.0036027 | 0.0034207
32 | 0.44681 | 54.5732 |  | 3.4138 | 3.0786 | 3.4138 |  |  |  | 3.4138 | 6.4924 | 9.9062 |  |  |  |  | 32 | 0.0034138 | 0.0030786 | 0.0034138
33 | 0.45 | 54.963 |  | 3.4128 | 3 | 3.4128 |  |  |  | 3.4128 | 6.4128 | 9.8255 |  |  |  |  | 33 | 0.0034128 | 0.003 | 0.0034128
34 | 0.46809 | 57.1719 |  | 3.4125 | 3 | 3.4125 |  |  |  | 3.4125 | 6.4125 | 9.8251 |  |  |  |  | 34 | 0.0034125 | 0.003 | 0.0034125
35 | 0.48936 | 59.7706 |  | 3.4123 | 3 | 3.4123 |  |  |  | 3.4123 | 6.4123 | 9.8246 |  |  |  |  | 35 | 0.0034123 | 0.003 | 0.0034123
36 | 0.5 | 61.07 |  | 3.4122 | 3 | 3.4122 |  |  |  | 3.4122 | 6.4122 | 9.8243 |  |  |  |  | 36 | 0.0034122 | 0.003 | 0.0034122
37 | 0.51064 | 62.3693 |  | 3.4077 | 2.8582 | 3.4077 |  |  |  | 3.4077 | 6.2659 | 9.6736 |  |  |  |  | 37 | 0.0034077 | 0.0028582 | 0.0034077
38 | 0.53191 | 64.9681 |  | 3.3988 | 2.5745 | 3.3988 |  |  |  | 3.3988 | 5.9733 | 9.3721 |  |  |  |  | 38 | 0.0033988 | 0.0025745 | 0.0033988
39 | 0.55319 | 67.5668 |  | 3.3899 | 2.2908 | 3.3899 |  |  |  | 3.3899 | 5.6807 | 9.0706 |  |  |  |  | 39 | 0.0033899 | 0.0022908 | 0.0033899
40 | 0.57447 | 70.1655 |  | 3.381 | 2.0071 | 3.381 |  |  |  | 3.381 | 5.3881 | 8.7691 |  |  |  |  | 40 | 0.003381 | 0.0020071 | 0.003381
41 | 0.59574 | 72.7642 |  | 3.3721 | 1.7234 | 3.3721 |  |  |  | 3.3721 | 5.0955 | 8.4676 |  |  |  |  | 41 | 0.0033721 | 0.0017234 | 0.0033721
42 | 0.61702 | 75.363 |  | 3.3632 | 1.4397 | 3.3632 |  |  |  | 3.3632 | 4.8029 | 8.1661 |  |  |  |  | 42 | 0.0033632 | 0.0014397 | 0.0033632
43 | 0.6383 | 77.9617 |  | 3.3543 | 1.156 | 3.3543 |  |  |  | 3.3543 | 4.5103 | 7.8647 |  |  |  |  | 43 | 0.0033543 | 0.001156 | 0.0033543
44 | 0.65 | 79.391 |  | 3.3494 | 1 | 3.3494 |  |  |  | 3.3494 | 4.3494 | 7.6988 |  |  |  |  | 44 | 0.0033494 | 0.001 | 0.0033494
45 | 0.65957 | 80.5604 |  | 3.352 | 1 | 3.352 |  |  |  | 3.352 | 4.352 | 7.704 |  |  |  |  | 45 | 0.003352 | 0.001 | 0.003352
46 | 0.68085 | 83.1591 |  | 3.3577 | 1 | 3.3577 |  |  |  | 3.3577 | 4.3577 | 7.7153 |  |  |  |  | 46 | 0.0033577 | 0.001 | 0.0033577
47 | 0.70213 | 85.7579 |  | 3.3634 | 1 | 3.3634 |  |  |  | 3.3634 | 4.3634 | 7.7267 |  |  |  |  | 47 | 0.0033634 | 0.001 | 0.0033634
48 | 0.7234 | 88.3566 |  | 3.369 | 1 | 3.369 |  |  |  | 3.369 | 4.369 | 7.7381 |  |  |  |  | 48 | 0.003369 | 0.001 | 0.003369
49 | 0.74468 | 90.9553 |  | 3.3747 | 1 | 3.3747 |  |  |  | 3.3747 | 4.3747 | 7.7495 |  |  |  |  | 49 | 0.0033747 | 0.001 | 0.0033747
50 | 0.76596 | 93.554 |  | 3.3804 | 1 | 3.3804 |  |  |  | 3.3804 | 4.3804 | 7.7608 |  |  |  |  | 50 | 0.0033804 | 0.001 | 0.0033804
51 | 0.78723 | 96.1527 |  | 3.3861 | 1 | 3.3861 |  |  |  | 3.3861 | 4.3861 | 7.7722 |  |  |  |  | 51 | 0.0033861 | 0.001 | 0.0033861
52 | 0.8 | 97.712 |  | 3.3895 | 1 | 3.3895 |  |  |  | 3.3895 | 4.3895 | 7.779 |  |  |  |  | 52 | 0.0033895 | 0.001 | 0.0033895
53 | 0.80851 | 98.7515 |  | 3.3912 | 1 | 3.3912 |  |  |  | 3.3912 | 4.3912 | 7.7823 |  |  |  |  | 53 | 0.0033912 | 0.001 | 0.0033912
54 | 0.82979 | 101.3502 |  | 3.3953 | 1 | 3.3953 |  |  |  | 3.3953 | 4.3953 | 7.7905 |  |  |  |  | 54 | 0.0033953 | 0.001 | 0.0033953
55 | 0.85106 | 103.9489 |  | 3.3994 | 1 | 3.3994 |  |  |  | 3.3994 | 4.3994 | 7.7988 |  |  |  |  | 55 | 0.0033994 | 0.001 | 0.0033994
56 | 0.87234 | 106.5476 |  | 3.4035 | 1 | 3.4035 |  |  |  | 3.4035 | 4.4035 | 7.807 |  |  |  |  | 56 | 0.0034035 | 0.001 | 0.0034035
57 | 0.89362 | 109.1464 |  | 3.4076 | 1 | 3.4076 |  |  |  | 3.4076 | 4.4076 | 7.8152 |  |  |  |  | 57 | 0.0034076 | 0.001 | 0.0034076
58 | 0.9 | 109.926 |  | 3.4088 | 1 | 3.4088 |  |  |  | 3.4088 | 4.4088 | 7.8177 |  |  |  |  | 58 | 0.0034088 | 0.001 | 0.0034088
59 | 0.91489 | 111.7451 |  | 3.408 | 1 | 3.408 |  |  |  | 3.408 | 4.408 | 7.816 |  |  |  |  | 59 | 0.003408 | 0.001 | 0.003408
60 | 0.93617 | 114.3438 |  | 3.4068 | 1 | 3.4068 |  |  |  | 3.4068 | 4.4068 | 7.8136 |  |  |  |  | 60 | 0.0034068 | 0.001 | 0.0034068
61 | 0.95 | 116.033 |  | 3.406 | 1 | 3.406 |  |  |  | 3.406 | 4.406 | 7.8121 |  |  |  |  | 61 | 0.003406 | 0.001 | 0.003406
62 | 0.95745 | 116.9425 |  | 0 | 0.76132 | 0 |  |  |  | 0 | 0.76132 | 0.76132 |  |  |  |  | 62 | 0 | 0.00076132 | 0
63 | 0.97872 | 119.5412 |  | 0 | 0.079378 | 0 |  |  |  | 0 | 0.079378 | 0.079378 |  |  |  |  | 63 | 0 | 7.9378e-05 | 0
64 | 0.9812 | 119.8437 |  | 0 | 0 | 0 |  |  |  | 0 | 0 | 0 |  |  |  |  | 64 | 0 | 0 | 0
65 | 1 | 122.14 |  | 0 | 0 | 0 |  |  |  | 0 | 0 | 0 |  |  |  |  | 65 | 0 | 0 | 0
ANKER

## BladeStructuralProperties
Eta | T11 | T22 | EA | E11 | E22 | GJ | Centroid X | Centroid Y | Delta Theta | Shear Center X | Shear Center Y | Mass p.u.l. | J3 | J1 | J2 | CenterOfMass X | CenterOfMass Y
[-] | [N] | [N] | [N] | [Nm^2] | [Nm^2] | [Nm^2] | [m] | [m] | [deg] | [m] | [m] | [kg/m] | [kgm^2/m] | [kgm^2/m] | [kgm^2/m] | [m] | [m]
0 | 6215353505 | 6215071897 | 40556752730 | 210722229000 | 210732630000 | 129130823200 | -0.0001317 | 0.000546 | 79.51 | -0.0001395 | 0.0005467 | 2793.1524 | 29025.6885 | 14512.4861 | 14513.2024 | -0.0001317 | 0.000546
0.01 | 6215353505 | 6215071897 | 40556752730 | 210722229000 | 210732630000 | 129130823200 | -0.0001317 | 0.000546 | 79.51 | -0.0001395 | 0.0005467 | 2793.1524 | 29025.6885 | 14512.4861 | 14513.2024 | -0.0001317 | 0.000546
0.021277 | 4656042073 | 5044969976 | 37687721470 | 191143212700 | 197925458500 | 100283396100 | -0.0799 | 0.1473 | -86 | 0.1206 | 0.1466 | 2417.9912 | 24990.9872 | 12414.7027 | 12576.2845 | -0.07599 | 0.1033
0.025 | 4190196168 | 4600419979 | 35514409890 | 178104563700 | 188962982200 | 90826711910 | -0.07284 | 0.09529 | -84.18 | 0.1244 | 0.1008 | 2231.8412 | 23079.6942 | 11361.9189 | 11717.7753 | -0.07055 | 0.0681
0.042553 | 3760700167 | 4180763995 | 31616963290 | 149402881800 | 170284258300 | 80215002710 | 0.00687 | 0.02115 | -82.23 | 0.01209 | 0.01532 | 1963.8923 | 19867.0142 | 9496.6413 | 10370.3728 | 0.009502 | 0.01695
0.05 | 4048486852 | 3938381760 | 30413558100 | 140588697000 | 157706825200 | 74465360350 | 0.01767 | 0.00309 | -80.91 | 0.0125 | 0.0001008 | 1932.4517 | 18684.3579 | 8947.7569 | 9736.601 | 0.01795 | 0.003924
0.06383 | 3725660922 | 3837486817 | 29195999110 | 128935069300 | 145083134000 | 67439867380 | 0.03256 | 0.007531 | -78.22 | 0.03172 | 0.004247 | 1845.4097 | 17085.2549 | 8216.8903 | 8868.3646 | 0.03388 | 0.008558
0.0834 | 3290382638 | 3684082557 | 27582122850 | 114576062100 | 127319884000 | 58013113700 | 0.05996 | 0.01444 | -71.52 | 0.07696 | 0.0118 | 1728.9279 | 14990.8934 | 7280.9906 | 7709.9028 | 0.06361 | 0.01611
0.085106 | 3248984623 | 3653944328 | 27278478980 | 113015415300 | 125339576600 | 57177259950 | 0.0599 | 0.0139 | -70.67 | 0.07963 | 0.01183 | 1711.2153 | 14785.9568 | 7185.1455 | 7600.8113 | 0.06371 | 0.01598
0.1 | 3011178904 | 3274947427 | 24823902340 | 100363661800 | 108959285800 | 49920751720 | 0.0572 | 0.007219 | -57.21 | 0.1085 | 0.01666 | 1565.9263 | 13088.5186 | 6300.6977 | 6787.8209 | 0.06352 | 0.0131
0.10638 | 3092477888 | 3042089087 | 24465566090 | 98069963880 | 105992605000 | 47964944310 | 0.04315 | 0.01022 | -45.9 | 0.1177 | 0.02105 | 1539.0555 | 12740.6243 | 6052.268 | 6688.3563 | 0.04939 | 0.01641
0.12766 | 3414404213 | 2245374422 | 23551548600 | 87714263520 | 103309727700 | 41784581360 | -0.007952 | 0.02165 | -15.19 | 0.1896 | 0.03843 | 1465.0779 | 11849.4265 | 5226.9841 | 6622.4424 | -0.002847 | 0.02867
0.14894 | 3392783443 | 1781363224 | 22582080040 | 75274206090 | 103022194700 | 35192226630 | -0.07171 | 0.03223 | -7.937 | 0.3352 | 0.05825 | 1391.1267 | 11029.81 | 4414.4361 | 6615.3738 | -0.07061 | 0.04045
0.163 | 3330155005 | 1531353257 | 22024088090 | 67386330410 | 103978428200 | 30947034870 | -0.1184 | 0.03905 | -5.673 | 0.4629 | 0.07188 | 1346.3912 | 10571.2265 | 3913.2595 | 6657.967 | -0.1221 | 0.04798
0.17021 | 3236374491 | 1397799987 | 21739563810 | 63519955630 | 103805234900 | 28313338060 | -0.1415 | 0.04222 | -4.951 | 0.5313 | 0.07871 | 1314.3701 | 10230.4917 | 3646.8275 | 6583.6642 | -0.1477 | 0.05143
0.19149 | 2884582842 | 1074822407 | 20861501530 | 53558133210 | 102088863200 | 21361771350 | -0.2146 | 0.04982 | -3.663 | 0.7095 | 0.09841 | 1216.9078 | 9226.2613 | 2967.549 | 6258.7124 | -0.2279 | 0.0593
0.21277 | 2415047732 | 843663005.3 | 19757704560 | 45995120040 | 96018052350 | 15684756700 | -0.2919 | 0.05269 | -2.995 | 0.7588 | 0.112 | 1105.7801 | 8076.563 | 2449.1726 | 5627.3904 | -0.3099 | 0.06126
0.22 | 2225705090 | 824655084.7 | 19367002040 | 43751941310 | 93842949460 | 14352047040 | -0.3388 | 0.05147 | -2.808 | 0.5089 | 0.1186 | 1070.0121 | 7729.8249 | 2295.9637 | 5433.8612 | -0.3672 | 0.05979
0.23404 | 2178289741 | 765526565.3 | 19445628450 | 40852898500 | 92199587020 | 12950268620 | -0.3769 | 0.04841 | -2.412 | 0.4824 | 0.1134 | 1065.102 | 7429.8255 | 2125.0076 | 5304.8179 | -0.4082 | 0.05617
0.25532 | 2087446516 | 684559692 | 19493349630 | 36545177580 | 87972849900 | 10951986060 | -0.4151 | 0.04536 | -2.148 | 0.4397 | 0.09268 | 1053.7628 | 6889.4249 | 1876.9633 | 5012.4616 | -0.4502 | 0.05245
0.2682 | 2024956102 | 641635783.5 | 19553330130 | 34174538110 | 85876052990 | 9879845110 | -0.4362 | 0.04231 | -1.9 | 0.4172 | 0.08819 | 1048.6907 | 6602.9852 | 1742.7015 | 4860.2837 | -0.4729 | 0.04902
0.2766 | 1999318822 | 627401081.7 | 19442423940 | 32411331920 | 84138103930 | 9328694155 | -0.4437 | 0.04129 | -1.75 | 0.4038 | 0.08572 | 1042.0529 | 6414.2677 | 1650.9482 | 4763.3195 | -0.4814 | 0.04778
0.29787 | 1923985992 | 599359287.4 | 19154568940 | 28699773360 | 79266531840 | 8102131780 | -0.4607 | 0.0366 | -1.505 | 0.3645 | 0.07928 | 1024.8876 | 5948.2249 | 1457.5107 | 4490.7142 | -0.5006 | 0.04275
0.31915 | 1835516927 | 575500653.6 | 18830886270 | 25516160920 | 73674045380 | 6982053247 | -0.4782 | 0.02649 | -1.441 | 0.318 | 0.06985 | 1005.6913 | 5467.8245 | 1291.2706 | 4176.5538 | -0.5198 | 0.03252
0.3232 | 1818294542 | 571267742.4 | 18769640620 | 24955594930 | 72625496040 | 6786799824 | -0.4809 | 0.02464 | -1.431 | 0.3093 | 0.06817 | 1002.0405 | 5379.5936 | 1262.0563 | 4117.5372 | -0.5228 | 0.03065
0.34043 | 1747513249 | 547137659.8 | 18575591270 | 22765179940 | 67933918420 | 5988880137 | -0.4773 | 0.01452 | -1.406 | 0.2839 | 0.06078 | 988.2585 | 4996.0944 | 1146.9027 | 3849.1917 | -0.52 | 0.02076
0.3617 | 1658675115 | 521977309.2 | 18344961710 | 20462580430 | 62362074030 | 5153694901 | -0.4695 | 0.00357 | -1.365 | 0.2526 | 0.05295 | 971.8385 | 4556.5462 | 1026.2622 | 3530.2841 | -0.5127 | 0.01005
0.3688 | 1629102276 | 514915010.3 | 18271501110 | 19802104820 | 60585397750 | 4912689572 | -0.4661 | 0.0003284 | -1.348 | 0.2424 | 0.05072 | 966.5997 | 4420.3172 | 991.7071 | 3428.61 | -0.5094 | 0.006867
0.38298 | 1619567121 | 511779663.6 | 18315686710 | 18591494690 | 59183219800 | 4609184759 | -0.4663 | -0.0003131 | -1.296 | 0.2322 | 0.04728 | 966.2238 | 4257.6426 | 929.2209 | 3328.4217 | -0.5072 | 0.005659
0.40426 | 1422290839 | 487974266 | 16663542350 | 16066263570 | 46527055150 | 3754318219 | -0.4095 | -2.494e-05 | -1.008 | 0.1871 | 0.05207 | 887.2415 | 3506.9573 | 805.1226 | 2701.8347 | -0.4582 | 0.006339
0.42553 | 1234654998 | 464716702.4 | 15070317530 | 13825930110 | 35018118700 | 3011154563 | -0.3455 | 0.001612 | -0.5258 | 0.1414 | 0.05882 | 810.9353 | 2825.1165 | 694.8525 | 2130.264 | -0.4039 | 0.008424
0.44681 | 1063408880 | 441425453.2 | 13539232870 | 11833082390 | 24670490670 | 2370225277 | -0.273 | 0.002747 | 0.4328 | 0.09634 | 0.06615 | 737.5428 | 2212.0511 | 596.7381 | 1615.313 | -0.3438 | 0.01012
0.45 | 1040058944 | 437930674.8 | 13314919890 | 11554288640 | 23214574960 | 2282655516 | -0.2611 | 0.002873 | 0.6731 | 0.08977 | 0.06735 | 726.7965 | 2125.8917 | 583.0377 | 1542.854 | -0.3342 | 0.01035
0.46809 | 1002571691 | 417775900.3 | 13181748190 | 10607616240 | 21254949210 | 2031508296 | -0.2469 | 0.002653 | 0.9534 | 0.08197 | 0.06773 | 714.9046 | 1939.8935 | 533.1493 | 1406.7443 | -0.317 | 0.0101
0.48936 | 961444931.4 | 394887255.6 | 13027219570 | 9567641083 | 19112438160 | 1767078324 | -0.2297 | 0.002427 | 1.298 | 0.07345 | 0.06783 | 701.1842 | 1736.7792 | 478.6893 | 1258.0899 | -0.2961 | 0.009781
0.5 | 941012637.1 | 383864776.5 | 12949157840 | 9078523903 | 18088450000 | 1646053313 | -0.2216 | 0.002321 | 1.483 | 0.06925 | 0.06769 | 694.3434 | 1640.4527 | 453.2059 | 1187.2468 | -0.2861 | 0.009595
0.51064 | 909541102.1 | 372853720.1 | 12636417380 | 8448199463 | 16972402780 | 1522127725 | -0.2162 | 0.005619 | 1.656 | 0.06425 | 0.06859 | 676.2942 | 1531.7192 | 421.2216 | 1110.4977 | -0.2788 | 0.01239
0.53191 | 848284025.3 | 351661146 | 12023876570 | 7304206268 | 14894594580 | 1298990074 | -0.2051 | 0.01175 | 1.995 | 0.0546 | 0.07003 | 641.0091 | 1331.2511 | 363.2736 | 967.9775 | -0.264 | 0.01758
0.55319 | 789289978.4 | 331529478 | 11428447170 | 6301463712 | 13011490750 | 1105573338 | -0.1938 | 0.01729 | 2.33 | 0.04539 | 0.07099 | 606.8008 | 1151.9104 | 312.6017 | 839.3087 | -0.249 | 0.02223
0.57447 | 732521889.2 | 312474958.8 | 10850258300 | 5426734685 | 11316269100 | 938770826.3 | -0.1824 | 0.02225 | 2.666 | 0.03659 | 0.07147 | 573.6908 | 992.4905 | 268.5073 | 723.9832 | -0.2338 | 0.02637
0.59574 | 677948001.4 | 294519190.4 | 10289399500 | 4667511255 | 9800748396 | 795702635.7 | -0.1711 | 0.02666 | 3.005 | 0.02821 | 0.07153 | 541.697 | 851.7241 | 230.3311 | 621.3931 | -0.2186 | 0.03003
0.61702 | 625488635 | 277674005.8 | 9745852770 | 4011574454 | 8454621146 | 673585504.3 | -0.1598 | 0.03056 | 3.352 | 0.02026 | 0.07126 | 510.8272 | 728.2058 | 197.4311 | 530.7747 | -0.2035 | 0.03323
0.6383 | 575135551.7 | 261900600 | 9219207142 | 3446247824 | 7261680642 | 569573844.7 | -0.1486 | 0.03399 | 3.715 | 0.0127 | 0.07064 | 481.0607 | 620.1432 | 169.1483 | 450.9949 | -0.1884 | 0.03602
0.65 | 548235400.7 | 253669129.3 | 8936739809 | 3169546646 | 6667209613 | 519153236.1 | -0.1426 | 0.03568 | 3.923 | 0.008742 | 0.07019 | 465.1557 | 566.7754 | 155.332 | 411.4433 | -0.1802 | 0.03738
0.65957 | 530696126.7 | 245169690.3 | 8673716426 | 2950182760 | 6216635542 | 483117815.8 | -0.141 | 0.0347 | 4.02 | 0.006466 | 0.06889 | 450.9767 | 527.2678 | 144.4943 | 382.7735 | -0.1773 | 0.03643
0.68085 | 492714627 | 227331682.2 | 8102906909 | 2514369065 | 5304875045 | 411456165.7 | -0.1375 | 0.03227 | 4.243 | 0.001402 | 0.06568 | 420.3065 | 447.9099 | 122.987 | 324.9228 | -0.1711 | 0.03407
0.70213 | 456037886.7 | 210875224.9 | 7550707833 | 2141969946 | 4507228171 | 350125157 | -0.1342 | 0.0295 | 4.482 | -0.003696 | 0.06205 | 390.7758 | 379.1727 | 104.6383 | 274.5344 | -0.165 | 0.03138
0.7234 | 420596439.4 | 195692396.8 | 7016650990 | 1823564332 | 3811665848 | 297626792.9 | -0.1311 | 0.02641 | 4.744 | -0.008906 | 0.05804 | 362.3473 | 319.7793 | 88.9742 | 230.8051 | -0.1592 | 0.02838
0.74468 | 386292802.7 | 181341253.5 | 6499736388 | 1546337631 | 3206155807 | 252013161.1 | -0.1282 | 0.02318 | 5.005 | -0.01425 | 0.05384 | 334.9314 | 268.2916 | 75.3539 | 192.9377 | -0.1537 | 0.02525
0.76596 | 353039560.2 | 167622214.6 | 5999509374 | 1303676180 | 2680731523 | 212204049.7 | -0.1256 | 0.01987 | 5.253 | -0.01971 | 0.04949 | 308.4884 | 223.7118 | 63.4468 | 160.2651 | -0.1485 | 0.02204
0.78723 | 320689615.7 | 154552807.3 | 5515973210 | 1092743910 | 2227579968 | 177658479.5 | -0.1232 | 0.01646 | 5.486 | -0.02533 | 0.04498 | 283.0207 | 185.3713 | 53.1103 | 132.261 | -0.1437 | 0.01875
0.8 | 301670089.7 | 147000859 | 5233795193 | 979831057.3 | 1986621694 | 159183881.9 | -0.1219 | 0.01437 | 5.619 | -0.02881 | 0.04216 | 268.2 | 165.03 | 47.583 | 117.447 | -0.1409 | 0.01673
0.80851 | 296772809.2 | 141965754.8 | 4913694080 | 884986367.5 | 1838739031 | 149807356.4 | -0.1226 | 0.01443 | 5.327 | -0.02752 | 0.04111 | 252.8747 | 152.4965 | 43.0668 | 109.4297 | -0.142 | 0.01681
0.82979 | 281702295.6 | 129686682.8 | 4132333445 | 673698571.8 | 1500793756 | 127699499.1 | -0.1251 | 0.01463 | 4.567 | -0.02398 | 0.0386 | 215.4659 | 124.0123 | 32.9999 | 91.0124 | -0.1458 | 0.0171
0.85106 | 262046721.7 | 117823633.8 | 3377997192 | 495966036.4 | 1205019737 | 107339284.2 | -0.1294 | 0.01498 | 3.759 | -0.01974 | 0.03635 | 179.3506 | 99.2902 | 24.5234 | 74.7668 | -0.1516 | 0.01755
0.87234 | 237101409.1 | 106258222.6 | 2650723779 | 347741002.2 | 947295531.5 | 88430321.68 | -0.1368 | 0.01558 | 2.887 | -0.01462 | 0.03445 | 144.5319 | 77.9392 | 17.4467 | 60.4925 | -0.1607 | 0.01828
0.89362 | 206076031.5 | 94562291.45 | 1949972772 | 224611038.1 | 721549996.5 | 70372707.69 | -0.1501 | 0.0167 | 1.926 | -0.007944 | 0.03302 | 110.9585 | 59.3987 | 11.5574 | 47.8413 | -0.1756 | 0.01953
0.9 | 195389886.5 | 90892864.96 | 1744691116 | 191943986.9 | 658841786.4 | 64982530.86 | -0.1561 | 0.01722 | 1.615 | -0.005468 | 0.03272 | 101.1078 | 54.2768 | 9.9914 | 44.2855 | -0.1819 | 0.02007
0.91489 | 172675429.7 | 83300791.59 | 1451860130 | 143477293 | 536778002.8 | 53298419.28 | -0.1585 | 0.01797 | 1.282 | -0.003143 | 0.03163 | 86.0644 | 44.0699 | 7.5765 | 36.4934 | -0.183 | 0.02061
0.93617 | 138299128.3 | 70934705.15 | 1044159349 | 84232969.54 | 376565988.9 | 37329141.68 | -0.1645 | 0.01961 | 0.7129 | 0.002479 | 0.03033 | 64.9431 | 30.7656 | 4.5989 | 26.1667 | -0.1857 | 0.02169
0.95 | 113823745.2 | 61435591.25 | 785422285.8 | 52609160.56 | 282094930.1 | 27541186.2 | -0.1725 | 0.02146 | 0.2796 | 0.008391 | 0.03017 | 51.4048 | 23.0135 | 2.9897 | 20.0238 | -0.1894 | 0.0228
0.95745 | 116807268.8 | 56374291.23 | 703662860.3 | 44672403.24 | 193792433.3 | 23408142.72 | -0.1362 | 0.01698 | 0.4382 | 0.01498 | 0.02184 | 47.3942 | 17.8017 | 2.5883 | 15.2134 | -0.1538 | 0.0193
0.97872 | 108929644.1 | 44032515.61 | 583532223.8 | 23290259.17 | 138071425 | 15495176.05 | -0.1399 | 0.003833 | -0.7917 | 0.02506 | 0.009164 | 40.916 | 12.3564 | 1.423 | 10.9334 | -0.1532 | 0.00973
0.9812 | 106132307.4 | 42180964.54 | 563904951.3 | 20819946.4 | 127342080.9 | 14481835.84 | -0.1412 | 0.002318 | -0.9399 | 0.03007 | 0.007425 | 39.6353 | 11.3439 | 1.2801 | 10.0638 | -0.1543 | 0.008616
1 | 585643.3191 | 52454.8597 | 1717430.125 | 17.8609 | 210.8654 | 26.2842 | -0.003816 | 0.0004647 | -1.504 | 0.004679 | 0.0001733 | 0.14543 | 1.9369e-05 | 1.5125e-06 | 1.7856e-05 | -0.003816 | 0.0004647

## Wind
Grid
Height of the wind grid centre | 167.93 | [m]
Height of the wind grid | 260 | [m] | (it must be smaller than 2 times the wind grid centre)
Width of the wind grid | 260 | [m] | (it must be smaller than 2 times the wind grid centre)
Vertical grid-point matrix dimension | 10 | [-]
Horizontal grid-point matrix dimension | 10 | [-]
Wind grid time step | 0.05 | [s]
Wind shear power law exponent | 0.2 | [-] | (0 sets it to TurbSim default)
Weibull |  | [m/s]
Average wind speed at the wind grid centre | 10 | [-]
Weibull shape factor | 2 | [yrs]
Wind turbine lifetime | 20 | [m/s]
Wind turbine cut-in wind speed | 4 | [m/s]
Wind turbine cut-out wind speed | 25 | [kg/m3]
Air density | 1.225 | [deg]
Uniform wind speed tilt | 8 | [-]
Equivalent number of cycles for DEL | 2000000 | [-]

## TowerStructure
Tower Material Data
Young Module | 210 | [GPa] |  | Cycles number in S-N diagram at slope change | 5000000 | [-]
Poisson Coefficient | 0.3 | [-] |  | Normal stress value in S-N diagram at slope change (cycles number = Nd) | 80 | [MPa]
Density | 8500 | [kg/m3] |  | Slope of first part of S-N diagram | 3 | [-]
Yield Strength | 355 | [MPa] |  | Slope of second part of S-N diagram | 5 | [-]
Ultimate Strength | 400 | [MPa] |  | Cycles number in S-N diagram at cut off | 100000000 | [-]
|  |  |  | Cycles number to compute equivalent loads (standard defined) | 2000000 | [-]
|  |  |  | Shear Stress value in S-N diagram at cut off | 35.97 | [MPa]
Eta | Wall thickness | Tower Diameter | Section Area | Mass p.u.l. | Axial Stiffness | Bending Stiffness | Torsional Stiffness | Shear Stiffness | Polar Moment of Inertia
[-] | [mm] | [m] | [m2] | [kg/m] | [N] | [Nm2] | [Nm2] | [N] | [m4]
0 | 53.74 | 11.74 | 1.973 | 16770.3453 | 414326178131.4979 | 7.0731e+12 | 5.4409e+12 | 79678111179.1342 | 67.3633
0.099896 | 53.74 | 11.34 | 1.9055 | 16196.3261 | 400144526238.3649 | 6.3714e+12 | 4.9011e+12 | 76950870430.4548 | 60.6803
0.099896 | 50.91 | 11.34 | 1.8056 | 15347.2593 | 379167582716.2725 | 6.0404e+12 | 4.6465e+12 | 72916842830.0524 | 57.5279
0.19979 | 50.91 | 10.95 | 1.7432 | 14817.0632 | 366068621040.9438 | 5.4358e+12 | 4.1814e+12 | 70397811738.643 | 51.7694
0.19979 | 48.08 | 10.95 | 1.6467 | 13997.0414 | 345809258944.7339 | 5.1376e+12 | 3.952e+12 | 66501780566.295 | 48.9296
0.29969 | 48.08 | 10.56 | 1.5878 | 13496.3181 | 333438446189.8751 | 4.6057e+12 | 3.5429e+12 | 64122778113.4375 | 43.8641
0.29969 | 45.25 | 10.56 | 1.4947 | 12705.3412 | 313896665519.5526 | 4.3381e+12 | 3.337e+12 | 60364743369.1447 | 41.3155
0.39958 | 45.25 | 10.16 | 1.4379 | 12222.0072 | 301955471843.2574 | 3.8616e+12 | 2.9705e+12 | 58068359969.8572 | 36.7775
0.39958 | 42.43 | 10.16 | 1.3486 | 11463.5215 | 283216412320.1255 | 3.624e+12 | 2.7877e+12 | 54464694676.9472 | 34.5143
0.49948 | 42.43 | 9.77 | 1.2967 | 11021.6393 | 272299324441.8257 | 3.2209e+12 | 2.4776e+12 | 52365254700.3511 | 30.675
0.49948 | 39.6 | 9.77 | 1.2105 | 10289.5096 | 254211414449.3706 | 3.0087e+12 | 2.3144e+12 | 48886810471.0328 | 28.6539
0.59937 | 39.6 | 9.38 | 1.162 | 9877.1002 | 244022475491.5429 | 2.6612e+12 | 2.0471e+12 | 46927399132.989 | 25.3448
0.59937 | 36.77 | 9.38 | 1.0793 | 9174.0155 | 226652146924.9704 | 2.4733e+12 | 1.9025e+12 | 43586951331.7251 | 23.5549
0.69927 | 36.77 | 8.98 | 1.0331 | 8781.2598 | 216948772527.6838 | 2.169e+12 | 1.6685e+12 | 41720917793.7853 | 20.6573
0.69927 | 33.94 | 8.98 | 0.95388 | 8107.9758 | 200314695872.1391 | 2.004e+12 | 1.5415e+12 | 38522056898.4883 | 19.0855
0.79917 | 33.94 | 8.59 | 0.9123 | 7754.5117 | 191582054755.251 | 1.7532e+12 | 1.3486e+12 | 36842702837.5483 | 16.6967
0.79917 | 31.11 | 8.59 | 0.8365 | 7110.2726 | 175665559525.5819 | 1.6086e+12 | 1.2374e+12 | 33781838370.3042 | 15.3196
0.89906 | 31.11 | 9.19 | 0.89514 | 7608.7209 | 187980162904.6821 | 1.9711e+12 | 1.5162e+12 | 36150031327.8235 | 18.7726
0.89906 | 28.28 | 9.19 | 0.81397 | 6918.7114 | 170932871072.0081 | 1.7935e+12 | 1.3796e+12 | 32871705975.3862 | 17.0807
1 | 28.28 | 7.78 | 0.6887 | 5853.9132 | 144626091535.9045 | 1.0863e+12 | 835632350795.0939 | 27812709910.7509 | 10.3459

## Nacelle, Hub, DT and Actuators
Hub
Hub Mass | 278470 | [kg]
Hub Inertia About Shaft Axis | 1718902 | [kgm^2]
Hub Inertia Off Shaft Axis | 0 | [kgm^2]
Hub Mass Center | 0 | [m]
Nacelle
Nacelle Mass | 1098270 | [kg]
Nacelle Inertia About Yaw Axis | 36079162 | [kgm^2]
Nacelle Inertia Rolling | 0 | [kgm^2]
Nacelle Inertia Yawing | 0 | [kgm^2]
Nacelle Length | 21.21 | [m]
Nacelle Width | 14.14 | [m]
Nacelle Height | 14.14 | [m]
Nacelle c.g. Location Downwind of Yaw Axis | 3.8 | [m]
Nacelle c.g. Location Above of Yaw Bearing | 3.39 | [m]
Vertical Distance Along Yaw Axis from Yaw Bearing to Shaft | 4.76 | [m] | 4.76 | 2.8402
Nacelle Drag Coefficient | 1.2 | [-]
Drive Train and Generator
Flag Model Electrical Generator Efficiency | 1 | [-]
Generator Inertia About Medium-Speed Shaft | 21220250 | [kgm^2] |  |  | Power [kW] | Efficiency [-]
Nacelle Inertia Rolling | 0 | [kgm^2] |  |  | 0 | 0.94
Nacelle Inertia Nodding | 0 | [kgm^2] |  |  | 100000 | 0.94
Fully-Deployed Medium-Speed Shaft Brake Torque | 147795.2 | [Nm]
Medium-Speed Shaft Brake Time Constant | 1.05 | [sec]
Structural damping (free-free system) | 5 | [% stiffness]
Rated Generator Speed | 339 | [rpm]
Gearbox Ratio | 48:1 | [-]
Maximum Generator Torque (LSS) | 40406101.78 | [Nm]
Generator Torque Dynamics - Beta | 1 | [-]
Generator Torque Dynamics - w0 | 0.01 | [rad/s]
Actuators
Pitch ?n | 4.44 | [Hz]
Pitch csi | 0.7 | [%]
Yaw time constant | 0 | [sec]
Yaw gain | 1 | [-]
Standard max pitch rate | 7.071 | [deg/s]
Normal shut down max pitch rate | 7.071 | [deg/s]
Emergency shut down max pitch rate | 7.071 | [deg/s]
Yaw rate | 0 | [deg/s]